## Legend
UART | GPIO (or Alt) | Status | Date | Description | Item | Was | Is | Approved by
USART | USB |  | 2019-03-04 | FMUv6X WIP RC03 | ALL |  |  | DBS
Analog | JTAG or BOOT |  | 2020-03-25 | PPB spec is external |  | TAB | https://docs.google.com/spreadsheets/d/1Z-kfdF_3JMl3uTvTeZ1VfeHuOdiaWyDc5JIl8D3Dh-o/edit#gid=730959725
Timer PWM | SPI |  | 4/26/0202 | Rename VBUS to VBUS_SENSE to decribe usage |  | VBUS | VBUS_SENSE | DBS
I2C |  |  | 2020-07-29 | Change Name of Net name Only | PG5 | I2C4_DRDY1_BMP388 | I2C2_DRDY1_BMP388 | DBS
CAN | SDMMC |  | 2020-07-29 | Moved BMP388 to I2C2 effects the following wiring | BMP388 VDDx | VDD_3V3_SENSORS4 | VDD_3V3_SENSORS2 | DBS
ETHERNET |  |  | 2020-07-29 | Moved BMP388 to I2C2 effects the following wiring | BMP388 SDA | I2C4_SDA_FMU | I2C2_SDA_BASE_GPS2_MAG_LED_PM2 | DBS
|  |  | 2020-07-29 | Moved BMP388 to I2C2 effects the following wiring | BMP388 SCL | I2C4_SCL_FMU | I2C2_SCL_BASE_GPS2_MAG_LED_PM2 | DBS
|  | RC02 | 2021-11-19 | Reformated the REV/VER section (no design changes) | HW REV and VER ID | By rev/ver | by ver/rev | DBS
Protection Notes: |  | RC03 | 2022-03-10 | Added Sensor Set 3 | HW REV and VER ID | Undefined | rev = 3 | DBS
Use NUF2042XV6 or equivalent terminator w/ ESD protection for USB port |  | RC04 | 2022-04-21 | Updated Sensor set | HW REV and VER ID | Undefined | rev = 4 | DBS
Prevent back-feeding Dronecode DCD RX FMU input, add Series Schottky w/ Cathode to DCD connector |  | RC05 | 2022-12-08 | Moved Assigned VER REV Pixhawk Standard (WIP) DS-018 | HW REV ID | Table in Doc | Link to DS-018 | NVD
Prevent back-feeding Dronecode DCD RX PIO input, add Series Schottky w/ Cathode to DCD connector, 10K PU Anode-IO-Vdd |  | RC06 | 2023-12-14 | Noted that TRACED3 is different on V6X and V5X | TRACED3 | Not listed on PE6 | Listed on PE6 and PC12 | DBS/NLH
As an alternative to TXS0108E buffering, provide port shunt transient overvoltage using PESD/tranzsorb devices and 220 ohm series resistors

## FMUv6X
FMUV5X RC03 USAGE |  |  |  |  | 176-pin STM32F765IIK Signal |  | FMUV5X RC04 USAGE | D e l t a s | 176-pin STM32H753IIK Signal |  | FMUV6X RC00 USAGE | D e l t a s | Checked | FMUV6X RC00 USAGE PAB X1 100 Pin Connector | FMUV6X RC00 USAGE PAB X2 50 Pin Connector | DEBUG CONNECTOR and TRACE CONNECTOR and TEST POINTS | Last RE Pinning FMUV5X RC03 Signals N Pin Connector | Last RE Pinning | FMUV5X RC03 EXPC Pin # | WIP | FMUv6 Functional Description
[8 empty] | 33 |  |  |  | 32 |  | 100 | 50 | 19 |  |  | 17
SCALED_VDD_3V3_SENSORS3 | #REF! | 0 | PA | 0 | ADC1_IN0 | A | SCALED_VDD_3V3_SENSORS1 | # | ADC1_IN16 | A | SCALED_VDD_3V3_SENSORS1 |  | NO |  |  |  |  | SCALED_VDD_3V3_SENSORS3 |  |  | Analog INPUT: Sensor bus 1's 3.3 V voltage sense, resistive divide by 2 using 10K 1% resistors
ETH_REF_CLK | #REF! | 1 | PA | 1 | ETH_REF_CLK | E | ETH_REF_CLK |  | ETH_REF_CLK | E | ETH_REF_CLK |  | NO |  | ETH_REF_CLK |  | ETH_REF_CLK | ETH_REF_CLK |  |  | Digtal INPUT: Either clock the PHY from an external 50 MHz clock or use a PHY with an embedded PLL to generate the 50 MHz frequency
ETH_MDIO | #REF! | 2 | PA | 2 | ETH_MDIO | E | ETH_MDIO |  | ETH_MDIO | E | ETH_MDIO |  | NO |  | ETH_MDIO |  | ETH_MDIO | ETH_MDIO |  |  | Digital Bidirectional: Data input/output bitstream to transfer status information to/from the PHY device synchronously with the MDC clock signal
SCALED_VDD_3V3_SENSORS1 | #REF! | 3 | PA | 3 | USART2_RX | U | USART2_RX_TELEM3 |  | USART2_RX | U | USART2_RX_TELEM3 |  | NO | USART2_RX_TELEM3 |  |  |  | SCALED_VDD_3V3_SENSORS1 |  |  | Digital INPUT: The USART2 RX TELEM3 (with full flow control) /dev/ttyS TBD - NO DMA
ADC1_SPARE_2 (6.6V) | #REF! | 4 | PA | 4 | ADC1_IN4 | A | SCALED_VDD_3V3_SENSORS2 | # | ADC1_INP18 | A | SCALED_VDD_3V3_SENSORS2 |  | NO |  |  |  | ADC1_SPARE_2 (6V6) | ADC1_SPARE_2 (6V6) |  |  | Analog INPUT: Sensor bus 2's 3.3 V voltage sense, resistive divide by 2 using 10K 1% resistors
SPI1_SCK_SENSOR1 | #REF! | 5 | PA | 5 | SPI1_SCK | S | SPI1_SCK_SENSOR1_ICM20602 |  | SPI1_SCK | S | SPI1_SCK_SENSOR1_ICM20602 |  | NO |  |  |  |  | SPI1_SCK_SENSOR1 |  |  | Digital OUTPUT: SPI Bus 1's Clock for Sensor bus 1 - Internal Sensors
SPI1_MISO_SENSOR1 | #REF! | 6 | PA | 6 | SPI6_MISO | S | SPI6_MISO_EXTERNAL1 |  | SPI6_MISO | S | SPI6_MISO_EXTERNAL1 |  | NO |  | SPI6_MISO_EXTERNAL1 |  |  | SPI1_MISO_SENSOR1 |  |  | Digital INPUT: SPI Bus 6 Master In Slave Out for External bus 1 - External Sensors
ETH_CRS_DV | #REF! | 7 | PA | 7 | ETH_CRS_DV | E | ETH_CRS_DV |  | ETH_CRS_DV | E | ETH_CRS_DV |  | NO |  | ETH_CRS_DV |  | ETH_CRS_DV | ETH_CRS_DV |  |  | Digital INPUT: Carrier Sense/Receive Data Valid CRS_DV shall be asserted by the PHY
CAN3_RX | #REF! | 8 | PA | 8 | TIM1_CH1 | T | FMU_CH4 | # | I2C3_SCL | I | I2C3_SCL_BASE_MS5611_BARBED_EXTERNAL1 | # | NO | I2C3_SCL_BASE_MS5611_BARBED_EXTERNAL1 |  |  |  | CAN3_RX | FREE | reserved | Digital I/O: Output: PWM, GPIO, Input: PWM Input or capture route to SERVO Header - See protection note on Legend TAB
VBUS | #REF! | 9 | PA | 9 | USB_OTG_FS_VBUS | B | VBUS_SENSE |  | USB_OTG_FS_VBUS | B | VBUS_SENSE |  | NO | VBUS_SENSE |  |  | VBUS | VBUS |  |  | Digital INPUT: Provides the VBUS sensing feature for the Flight Managment Unit (FMU), voltage presence used to enter bootloader when FMU is connected to USB, recommend NUF2042XV6 or equivalent terminator w/ ESD protection
FMU_CH2 | #REF! | 10 | PA | 10 | TIM1_CH3 | T | FMU_CH2 |  | TIM1_CH3 | T | SPI2_DRDY2_ISM330_INT2 | # | NO |  |  |  | FMU_CH2 | FMU_CH2 |  |  | Digital INPUT: Ready Interrupt from ISM330DLC
USB_D_N | #REF! | 11 | PA | 11 | USB_OTG_FS_DM | B | USB_D_N |  | USB_OTG_FS_DM | B | USB_D_N |  | NO | USB_D_N |  |  | USB_D_N | USB_D_N |  |  | Digital I/O: USB D Minus, recommend NUF2042XV6 or equivalent terminator w/ ESD protection
USB_D_P | #REF! | 12 | PA | 12 | USB_OTG_FS_DP | B | USB_D_P |  | USB_OTG_FS_DP | B | USB_D_P |  | NO | USB_D_P |  |  | USB_D_P | USB_D_P |  |  | Digital I/O: USB D Plus, recommend NUF2042XV6 or equivalent terminator w/ ESD protection
FMU_SWDIO | #REF! | 13 | PA | 13 | SWDIO | D | FMU_SWDIO |  | SWDIO | D | FMU_SWDIO |  | NO | FMU_SWDIO |  |  | FMU_SWDIO | FMU_SWDIO |  |  | Digital I/O: Connected to Pin 4 of the Pixhawk Debug connector (JST SM10B-SRSS-TB(LF)(SN)) for FMU. See Debug connector TAB
FMU_SWCLK | #REF! | 14 | PA | 14 | SWCLK | D | FMU_SWCLK |  | SWCLK | D | FMU_SWCLK |  | NO | FMU_SWCLK |  |  | FMU_SWCLK | FMU_SWCLK |  |  | Digital INPUT: Connected to Pin 5 of the Pixhawk Debug connector (JST SM10B-SRSS-TB(LF)(SN)) for FMU. See Debug connector TAB
CAN3_TX | #REF! | 15 | PA | 15 | PA15 | G | SPI6_nCS2_EXTERNAL1 |  | PA15 | G | SPI6_nCS2_EXTERNAL1 |  | NO |  | SPI6_nCS2_EXTERNAL1 |  |  | CAN3_TX | FREE | reserved | Digital OUPUT: Active Low SPI Chip Select 2 for External 1 SPI Bus 6
SCALED_VDD_3V3_SENSORS2 | #REF! | 16 | PB | 0 | ADC1_IN8 | A | SCALED_VDD_3V3_SENSORS3 | # | ADC1_INP9 | A | SCALED_VDD_3V3_SENSORS3 |  | NO |  |  |  |  | SCALED_VDD_3V3_SENSORS2 |  |  | Analog INPUT: Sensor bus 3's 3.3 V voltage sense, resistive divide by 2 using 10K 1% resistors
nLED_RED | #REF! | 17 | PB | 1 | ADC1_IN9 | A | SCALED_V5 | # | ADC1_INP5 | A | SCALED_V5 |  | NO |  |  |  |  | nLED_RED |  |  | Analog INPUT: V5 Input voltage sense, resistive divide by 2 using 10K 1% resistors
FMU_SPARE_GPIO1 | #REF! | 18 | PB | 2 | SPI3_MOSI | S | SPI3_MOSI_SENSOR3_BMI088 |  | SPI3_MOSI | S | SPI3_MOSI_SENSOR3_BMI088 |  | NO | [5 empty] | FREE |  | Digital OUTPUT: SPI Bus 3 Master Out Slave In for Sensor bus 3 - Internal Sensors
SPI6_SCK_EXTERNAL2 (FMU_SWO) | #REF! | 19 | PB | 3 | SPI6_SCK | S | SPI6_SCK_EXTERNAL1 |  | SPI6_SCK | S | SPI6_SCK_EXTERNAL1 |  | NO |  | SPI6_SCK_EXTERNAL1 | SWO | SPI6_SCK_EXTERNAL2 (FMU_SWO) | SPI6_SCK_EXTERNAL2 (FMU_SWO) |  | TRACESWO | Digital OUTPUT: SPI Bus 6's Clock for External bus 1 - External Sensors. Also Connect to Pin 6 of the Pixhawk Debug connector (JST SM10B-SRSS-TB(LF)(SN)) See Debug connector TAB (Provides SWO - See Debug connector TAB )
SPI1_DRDY1_ICM20689 | #REF! | 20 | PB | 4 | SPI1_MISO | S | SPI1_MISO_SENSOR1_ICM20602 | # | SDMMC2_D3 | SD | SDMMC2_D3 | # | NO | [5 empty] | FREE |  | Digital I/O: SDCARD D3 interface signal (requires 100K pull up to VDD_3V3_SDCARD)
SPI6_MOSI_EXTERNAL2 | #REF! | 21 | PB | 5 | SPI1_MOSI | S | SPI1_MOSI_SENSOR1_ICM20602 |  | SPI1_MOSI | S | SPI1_MOSI_SENSOR1_ICM20602 |  | NO |  |  |  | SPI6_MOSI | SPI6_MOSI |  |  | Digital OUTPUT: SPI Bus 1 Master Out Slave In for Sensor bus 1 - Internal Sensors
USART1_TX_GPS1 | #REF! | 22 | PB | 6 | CAN2_TX | C | CAN2_TX | # | USART1_TX | U | USART1_TX_GPS1 | # | NO | USART1_TX_GPS1 |  |  | USART1_TX_GPS1 | USART1_TX_GPS1 |  |  | Digital OUTPUT: USART1 TX for GPS 1 /dev/ttyS TBD - NO DMA
USART1_RX_GPS1 | #REF! | 23 | PB | 7 | I2C1_SDA | I | I2C1_SDA_BASE_GPS1_MAG_LED_PM1 | # | USART1_RX | U | USART1_RX_GPS1 | # | NO | USART1_RX_GPS1 |  |  | USART1_RX_GPS1 | USART1_RX_GPS1 |  |  | Digital INPUT: USART1 RX for GPS 1 /dev/ttyS TBD - NO DMA
I2C1_SCL_GPS1 | #REF! | 24 | PB | 8 | I2C1_SCL | I | I2C1_SCL_BASE_GPS1_MAG_LED_PM1 |  | I2C1_SCL | I | I2C1_SCL_BASE_GPS1_MAG_LED_PM1 |  | NO | I2C1_SDA_BASE_GPS1_MAG_LED_PM1 |  |  | I2C1_SCL_GPS1 | I2C1_SCL_GPS1 |  |  | Digital OUTPUT: I2C Bus 1's Clock paired with GPS1 with MAG, UI LED and Power Module 1
I2C1_SDA_GPS1 | #REF! | 25 | PB | 9 | UART5_TX | V | UART5_TX_TELEM2 | # | I2C1_SDA | I | I2C1_SDA_BASE_GPS1_MAG_LED_PM1 | # | NO | I2C1_SCL_BASE_GPS1_MAG_LED_PM1 |  |  | I2C1_SDA_GPS1 | I2C1_SDA_GPS1 |  |  | Digital OUTPUT: I2C Bus 1's Clock paired with GPS1 with MAG, UI LED and Power Module 1
nSPI5_RESET_EXTERNAL1 | #REF! | 26 | PB | 10 | TIM2_CH3 | T | HEATER |  | TIM2_CH3 | T | HEATER |  | NO |  |  |  | nSPI6_RESET_EXTERNAL1 | nSPI6_RESET_EXTERNAL1 |  |  | Digital OUTPUT: Active High, Open Circuit state should be OFF, PWM or GPIO, connected to N-Channel FET to switch on and off resistor as heater, can be duty cycle modulated to set average power
FMU_CAP2 | #REF! | 27 | PB | 11 | ETH_TX_EN | E | ETH_TX_EN |  | ETH_TX_EN | E | ETH_TX_EN |  | NO |  | ETH_TX_EN |  | FMU_CAP2 | FMU_CAP2 |  |  | Digital OUTPUT: Transmit Enable that indicates that the MAC is presenting di-bits on TXD[1:0] for transmission.
CAN2_RX/UART5_RX_ESC | #REF! | 28 | PB | 12 | CAN2_RX | C | CAN2_RX | # | FDCAN2_RX | C | CAN2_RX |  | NO | CAN2_RX |  |  | CAN2_RX/UART5_RX_ESC | CAN2_RX/UART5_RX_ESC |  |  | Digital INPUT: Connected to CAN Transceiver RXD signal - dronecode recommended TJA1051TK3/118 with Silent control Grounded (Not Silent)
CAN2_TX/UART5_TX_ESC | #REF! | 29 | PB | 13 | ETH_TXD1 | E | ETH_TXD1 | # | FDCAN2_TX | C | CAN2_TX | # | NO | CAN2_TX |  |  | CAN2_TX/UART5_TX_ESC | CAN2_TX/UART5_TX_ESC |  |  | Digital OUTPUT: Connected to CAN Transceiver TXD signal - dronecode recommended TJA1051TK3/118 with Silent control Silent control Grounded (Not Silent)
SPI1_DRDY2_BMIXXX_1_GYRO_INT3 | #REF! | 30 | PB | 14 | USART1_TX | U | USART1_TX_GPS1 | # | SDMMC2_D0 | SD | SDMMC2_D0 | # | NO | [5 empty] | FREE |  | Digital I/O: SDCARD D0 interface signal (requires 100K pull up to VDD_3V3_SDCARD)
SPI1_DRDY3_BMIXXX_1_ACC_INT1 | #REF! | 31 | PB | 15 | USART1_RX | U | USART1_RX_GPS1 | # | SDMMC2_D1 | SD | SDMMC2_D1 | # | NO | [5 empty] | FREE |  | Digital I/O: SDCARD D1 interface signal (requires 100K pull up to VDD_3V3_SDCARD)
SCALED_V5 | #REF! | 32 | PC | 0 | ADC1_IN10 | A | ADC1_6V6 | # | PC0 | G | NFC_GPIO | # | NO |  | NFC_GPIO | NFC_GPIO | ADC1_SPARE_X (3V3) | ADC1_SPARE_X (3V3) |  |  | Digital I/O: For uses with Near-field communication element
ETH_MDC | #REF! | 33 | PC | 1 | ETH_MDC | E | ETH_MDC |  | ETH_MDC | E | ETH_MDC |  | NO |  | ETH_MDC |  | ETH_MDC | ETH_MDC |  |  | Digital OUTPUT: a periodic clock that provides the timing reference for the data transfer at the maximum frequency of 2.5 MHz.
HW_VER_SENSE | #REF! | 34 | PC | 2 | ADC1_IN12 | A | SCALED_VDD_3V3_SENSORS4 | # | ADC3_INP0 | A | ADC3_6V6 | # | NO | ADC1_6V6 |  |  | HW_VER_SENSE | HW_VER_SENSE |  |  | Analog INPUT: Can be used to sense any additonal analog voltage (6.6 V Max) or current - but will be board dependent, resistive divide by 2 using 10K 1% resistors. Leave NC if not used
HW_REV_SENSE | #REF! | 35 | PC | 3 | ADC1_IN13 | A | ADC1_3V3 | # | ADC3_INP1 | A | ADC3_3V3 | # | NO | ADC1_3V3 |  |  |  | HW_REV_SENSE |  |  | Analog INPUT: Can be used to sense any additonal analog voltage (3.3 V MAX) or current - but will be board dependent. Leave NC if not used
ETH_RXD0 | #REF! | 36 | PC | 4 | ETH_RXD0 | E | ETH_RXD0 |  | ETH_RXD0 | E | ETH_RXD0 |  | NO |  | ETH_RXD0 |  | ETH_RXD0 | ETH_RXD0 |  |  | Digtal INPUT: Ethernet Receive Data 0 shall transition synchronously to REF_CLK
ETH_RXD1 | #REF! | 37 | PC | 5 | ETH_RXD1 | E | ETH_RXD1 |  | ETH_RXD1 | E | ETH_RXD1 |  | NO |  | ETH_RXD1 |  | ETH_RXD1 | ETH_RXD1 |  |  | Digtal INPUT: Ethernet Receive Data 1 shall transition synchronously to REF_CLK
nLED_GREEN | #REF! | 38 | PC | 6 | USART6_TX | U | USART6_TX_TO_IO__NC |  | USART6_TX | U | USART6_TX_TO_IO__NC |  | NO | USART6_TX_TO_IO__NC |  |  |  | nLED_GREEN |  |  | Digital OUTPUT: USART6 TX used as spare GPIO OR connected to PX4 IO RX
nLED_BLUE | #REF! | 39 | PC | 7 | USART6_RX | U | USART6_RX_FROM_IO__RC_INPUT |  | USART6_RX | U | USART6_RX_FROM_IO__RC_INPUT |  | NO | USART6_RX_FROM_IO__RC_INPUT |  |  |  | nLED_BLUE |  |  | Digital INPUT: USART6 RX (single wire) used as RC_INPUT for SBUS 1 or 2/DSM or SBUS2 IO. Inversion is in USART IP Block OR connected to PX4 IO RX
SDMMC1_D0 | #REF! | 40 | PC | 8 | UART5_RTS | V | UART5_RTS_TELEM2 |  | UART5_RTS | V | UART5_RTS_TELEM2 |  | NO | UART5_RTS_TELEM2 |  |  |  | SDMMC1_D0 |  |  | Digital OUTPUT: UART5 RTS TELEM2 (with full flow control) /dev/ttyS TBD
SDMMC1_D1 | #REF! | 41 | PC | 9 | UART5_CTS | V | UART5_CTS_TELEM2 |  | UART5_CTS | V | UART5_CTS_TELEM2 |  | NO | UART5_CTS_TELEM2 |  |  |  | SDMMC1_D1 |  |  | Digital INPUT: UART5 CTS TELEM2 (with full flow control) /dev/ttyS TBD
SDMMC1_D2 | #REF! | 42 | PC | 10 | SPI3_SCK | S | SPI3_SCK_SENSOR3_BMI088 |  | SPI3_SCK | S | SPI3_SCK_SENSOR3_BMI088 |  | NO |  |  |  |  | SDMMC1_D2 |  |  | Digital OUTPUT: SPI Bus 3's Clock for Sensor bus 3 - Internal Sensors
SDMMC1_D3 | #REF! | 43 | PC | 11 | SPI3_MISO | S | SPI3_MISO_SENSOR3_BMI088 |  | SPI3_MISO | S | SPI3_MISO_SENSOR3_BMI088 |  | NO |  |  |  |  | SDMMC1_D3 |  |  | Digital INPUT: SPI Bus 3 Master In Slave Out for Sensor bus 3 - Internal Sensors
SDMMC1_CLK | #REF! | 44 | PC | 12 | PC12 | G | nARMED | # | UART5_TX | V | UART5_TX_TELEM2 | # | NO | UART5_TX_TELEM2 |  | TRACED3 (F7) |  | SDMMC1_CLK |  | TRACED3 | Digital OUTPUT: UART5 TX TELEM2 (with full flow control) /dev/ttyS TBD - TX DMA
SPI5_DRDY5_EXTERNAL1 | #REF! | 45 | PC | 13 | PC13 | G | VDD_3V3_SD_CARD_EN |  | PC13 | G | VDD_3V3_SD_CARD_EN |  | NO |  |  |  | SPI5_DRDY3_SENSOR1 | SPI5_DRDY3_SENSOR1 |  |  | Digital OUPUT: Active High enable to 3V3 regulator for SD Card (Prefered LP5907-Q1 with internal enable Pull down and internal output shunt)
32KHZ_IN | #REF! | 46 | PC | 14 | OSC32_IN | X | 32KHZ_IN |  | OSC32_IN | X | 32KHZ_IN |  | NO |  |  |  |  | 32KHZ_IN |  |  | Digital INPUT: 32.768 KHz crystal. Do not populate but route per data sheet
32KHZ_OUT | #REF! | 47 | PC | 15 | OSC32_OUT | X | 32KHZ_OUT |  | OSC32_OUT | X | 32KHZ_OUT |  | NO |  |  |  |  | 32KHZ_OUT |  |  | Digital OUTPUT: 32.768 KHz crystal. Do not populate but route per data sheet
UART4_RX_I2C2 | #REF! | 48 | PD | 0 | CAN1_RX | C | CAN1_RX | # | FDCAN1_RX | C | CAN1_RX |  | NO | CAN1_RX |  |  | UART4_RX_I2C2 | UART4_RX_I2C2 |  |  | Digital INPUT: Connected to CAN Transceiver RXD signal - dronecode recommended TJA1051TK3/118 with Silent control Grounded (Not Silent)
UART4_TX_I2C2 | #REF! | 49 | PD | 1 | CAN1_TX | C | CAN1_TX | # | FDCAN1_TX | C | CAN1_TX |  | NO | CAN1_TX |  |  | UART4_TX_I2C2 | UART4_TX_I2C2 |  |  | Digital OUTPUT: Connected to CAN Transceiver TXD signal - dronecode recommended TJA1051TK3/118 with Silent control Silent control Grounded (Not Silent)
SDMMC1_CMD | #REF! | 50 | PD | 2 | UART5_RX | V | UART5_RX_TELEM2 |  | UART5_RX | V | UART5_RX_TELEM2 |  | NO | UART5_RX_TELEM2 |  |  |  | SDMMC1_CMD |  |  | Digital INPUT: UART5 RX TELEM2 (with full flow control) /dev/ttyS TBD - RX DMA
USART2_CTS_TELEM1 | #REF! | 51 | PD | 3 | USART2_CTS | U | USART2_CTS_TELEM3 |  | USART2_CTS | U | USART2_CTS_TELEM3 |  | NO | USART2_CTS_TELEM3 |  |  | USART2_CTS_TELEM1 | USART2_CTS_TELEM1 |  |  | Digital INPUT: USART2 CTS TELEM3 (with full flow control) /dev/ttyS TBD - NO DMA
USART2_RTS_TELEM1 | #REF! | 52 | PD | 4 | USART2_RTS | U | USART2_RTS_TELEM3 |  | USART2_RTS | U | USART2_RTS_TELEM3 |  | NO | USART2_RTS_TELEM3 |  |  | USART2_RTS_TELEM1 | USART2_RTS_TELEM1 |  |  | Digital OUTPUT: USART2 RTS TELEM3 (with full flow control) /dev/ttyS TBD - NO DMA
USART2_TX_TELEM1 | #REF! | 53 | PD | 5 | USART2_TX | U | USART2_TX_TELEM3 |  | USART2_TX | U | USART2_TX_TELEM3 |  | NO | USART2_TX_TELEM3 |  |  | USART2_TX_TELEM1 | USART2_TX_TELEM1 |  |  | Digital OUTPUT: USART2 TX TELEM3 (with full flow control) /dev/ttyS TBD - NO DMA
USART2_RX_TELEM1 | #REF! | 54 | PD | 6 | SDMMC2_CLK | SD | SDMMC2_CLK |  | SDMMC2_CLK | SD | SDMMC2_CLK |  | NO |  |  |  | USART2_RX_TELEM1 | USART2_RX_TELEM1 |  |  | Digital OUTPUT: SDCARD CLK interface signal, NO PULL UP
SPI1_MOSI_SENSOR1 | #REF! | 55 | PD | 7 | SDMMC2_CMD | SD | SDMMC2_CMD |  | SDMMC2_CMD | SD | SDMMC2_CMD |  | NO |  |  |  |  | SPI1_MOSI_SENSOR1 |  |  | Digital I/O: SDCARD CMD interface signal (requires 100K pull up to VDD_3V3_SDCARD)
USART3_TX_TELEM2 | #REF! | 56 | PD | 8 | USART3_TX | U | USART3_TX_DEBUG |  | USART3_TX | U | USART3_TX_DEBUG |  | NO | USART3_TX_DEBUG |  | USART3_TX_DEBUG | USART3_TX_TELEM2 | USART3_TX_TELEM2 |  |  | Digital OUTPUT: USART3 TX /dev/ttyS TBD Connected to Pin 2 of the Pixhawk Debug connector (JST SM10B-SRSS-TB(LF)(SN)) for FMU. See Debug connector TAB
USART3_RX_TELEM2 | #REF! | 57 | PD | 9 | USART3_RX | U | USART3_RX_DEBUG |  | USART3_RX | U | USART3_RX_DEBUG |  | NO | USART3_RX_DEBUG |  | USART3_RX_DEBUG | USART3_RX_TELEM2 | USART3_RX_TELEM2 |  |  | Digital INPUT: USART3 RX /dev/ttyS TBD Connected to Pin 3 of the Pixhawk Debug connector (JST SM10B-SRSS-TB(LF)(SN)) for FMU. See Debug connector TAB
SPI5_DRDY6_BMIXXX_2_ACC_INT1 | #REF! | 58 | PD | 10 | PD10 | G | FMU_nSAFETY_SWITCH_LED_OUT |  | PD10 | G | FMU_nSAFETY_SWITCH_LED_OUT |  | NO | FMU_nSAFETY_SWITCH_LED_OUT |  |  |  |  | FREE |  | Digital OUTPUT: Connected to Safety switch 3V3 sourced LED's cathode via 68R. Driven by FMU when PX4IO not populated but should be wired in parallel
USART3_CTS_TELEM2 | #REF! | 59 | PD | 11 | PD11 | G | SPI6_DRDY1_EXTERNAL1 |  | PD11 | G | SPI6_DRDY1_EXTERNAL1 |  | NO |  | SPI6_DRDY1_EXTERNAL1 |  | USART3_CTS_TELEM2 | USART3_CTS_TELEM2 |  |  | Digital INPUT: Ready Interrupt 1 from SPI 6 if sensor present, NC if sensor not present
USART3_RTS_TELEM2 | #REF! | 60 | PD | 12 | PD12 | G | SPI6_DRDY2_EXTERNAL1 |  | PD12 | G | SPI6_DRDY2_EXTERNAL1 |  | NO |  | SPI6_DRDY2_EXTERNAL1 |  | USART3_RTS_TELEM2 | USART3_RTS_TELEM2 |  |  | Digital INPUT: Ready Interrupt 2 from SPI 6 if sensor present, NC if sensor not present
FMU_CH5 | #REF! | 61 | PD | 13 | TIM4_CH2 | T | FMU_CH5 |  | TIM4_CH2 | T | FMU_CH5 |  | NO | FMU_CH5 |  |  | FMU_CH5 | FMU_CH5 |  |  | Digital I/O: Output: PWM, GPIO, Input: PWM Input or capture route to SERVO Header - See protection note on Legend TAB
FMU_CH6 | #REF! | 62 | PD | 14 | TIM4_CH3 | T | FMU_CH6 |  | TIM4_CH3 | T | FMU_CH6 |  | NO | FMU_CH6 |  |  | FMU_CH6 | FMU_CH6 |  |  | Digital I/O: Output: PWM, GPIO, Input: PWM Input or capture route to SERVO Header - See protection note on Legend TAB
SPI6_DRDY7_BMIXXX_3_GYRO_INT3 | #REF! | 63 | PD | 15 | PD15 | G | VDD_3V3_SENSORS2_EN |  | PD15 | G | PD15(PH11) | # | NO |  | PH11 | PH11 |  | VDD_3V3_SENSORS1_EN |  |  | Digital I/0: Free
UART8_RX_FROM_IO | #REF! | 64 | PE | 0 | UART8_RX | V | UART8_RX_GPS2 |  | UART8_RX | V | UART8_RX_GPS2 |  | NO | UART8_RX_GPS2 |  |  | UART8_RX_FROM_IO | UART8_RX_FROM_IO |  |  | Digital INPUT: UART8 RX for GPS 2 /dev/ttyS TBD - RX DMA
UART8_TX_TO_IO | #REF! | 65 | PE | 1 | UART8_TX | V | UART8_TX_GPS2 |  | UART8_TX | V | UART8_TX_GPS2 |  | NO | UART8_TX_GPS2 |  |  | UART8_TX_TO_IO | UART8_TX_TO_IO |  |  | Digital OUTPUT: UART8 TX for GPS 2 /dev/ttyS TBD - NO DMA
SPI4_SCK_SENSOR2 | #REF! | 66 | PE | 2 | PE2 | D | TRACECLK |  | PE2 | D | TRACECLK |  | NO |  |  | TRACECLK |  | SPI4_SCK_SENSOR2 |  | TRACECLK | Digital OUTPUT: Connect to Pin 7 of the Pixhawk Debug connector (JST SM10B-SRSS-TB(LF)(SN)) for FMU. See Debug connector TAB (Provides SYS TRACECLK) )
VDD_3V3_SENSORS_EN | #REF! | 67 | PE | 3 | PE3 | G | nLED_RED |  | PE3 | G | nLED_RED |  | NO |  |  | TRACED0 |  | VDD_3V3_SENSORS2_EN |  | TRACED0 | Used for status, may be a discrete LED. Does not require super a bright LED (Driven with OPEN DRAIN ANODE can be V5 or V3.3) Digital OUTPUT: Active Low to drive onboard Red LED (Single red LED or B of RGB LED) (Provides SYS TRACE Data 0 on TP See Debug connector TAB )
FMU_VDD_3V3_SPEKTRUM_EN | #REF! | 68 | PE | 4 | PE4 | G | nLED_GREEN |  | PE4 | G | nLED_GREEN |  | NO |  |  | TRACED1 | FMU_VDD_3V3_SPEKTRUM_EN | FMU_VDD_3V3_SPEKTRUM_EN |  | TRACED1 | Used for status, may be a discrete LED. Does not require super a bright LED (Driven with OPEN DRAIN ANODE can be V5 or V3.3) Digital OUTPUT: Active Low to drive onboard Green LED (Single green LED or B of RGB LED) (Provides SYS TRACE Data 1 on TP See Debug connector TAB )
BUZZER_1 | #REF! | 69 | PE | 5 | PE5 | G | nLED_BLUE |  | PE5 | G | nLED_BLUE |  | NO |  |  | TRACED2 | BUZZER_1 | BUZZER_1 |  | TRACED2 | Used for status, may be a discrete LED. Does not require super a bright LED (Driven with OPEN DRAIN ANODE can be V5 or V3.3) Digital OUTPUT: Active Low to drive onboard Blue LED (Single blue LED or B of RGB LED) (Provides SYS TRACE Data 2 on TP See Debug connector TAB )
SPI4_MOSI_SENSOR2 | #REF! | 70 | PE | 6 | SPI4_MOSI | S | SPI4_MOSI_SENSOR4_BMM150 | # | PE6 | G | nARMED | # | NO | nARMED |  | TRACED3 (H7) |  | SPI4_MOSI_SENSOR2 |  |  | Digital OUTPUT:GPIO will be set as input while not armed HW will have Pull UP. While armed it will be configured as a GPIO OUT set LOW. (Provides SYS TRACE Data 3 on TRACE connector, See Debug connector TAB)
SPI6_DRDY8_BMIXXX_3_ACC_INT1 | #REF! | 71 | PE | 7 | PE7 | G | VDD_3V3_SENSORS3_EN |  | PE7 | G | VDD_3V3_SENSORS3_EN |  | NO |  |  |  |  | VDD_3V3_SENSORS3_EN |  |  | Digital OUPUT: Active High enable to 3V3 regulator for Sensors 3 (Prefered LP5907-Q1 with internal enable Pull down and internal output shunt)
UART7_TX_DEBUG | #REF! | 72 | PE | 8 | UART7_TX | V | UART7_TX_TELEM1 |  | UART7_TX | V | UART7_TX_TELEM1 |  | NO | UART7_TX_TELEM1 |  |  | UART7_TX_DEBUG | UART7_TX_DEBUG |  |  | Digital OUTPUT: UART7 TX TELEM1 (with full flow control) /dev/ttyS TBD - NO DMA
FMU_CH4 | #REF! | 73 | PE | 9 | UART7_RTS | V | UART7_RTS_TELEM1 | # | TIM1_CH1 | V | SPIX_SYNC | # | NO |  | SPIX_SYNC |  | FMU_CH4 | FMU_CH4 |  |  | Digital OUTPUT: SHARED Signal Used as a sync pulse for ALL sensors - Must be Isolated with 1 FET per device across power domains (FET inverts signal).
FMU_SAFETY_SWITCH_IN | #REF! | 74 | PE | 10 | UART7_CTS | V | UART7_CTS_TELEM1 |  | UART7_CTS | V | UART7_CTS_TELEM1 |  | NO | UART7_CTS_TELEM1 |  |  | FMU_SAFETY_SWITCH_IN | FMU_SAFETY_SWITCH_IN |  |  | Digital INPUT: UART7 CTS TELEM1 (with full flow control) /dev/ttyS TBD
FMU_CH3 | #REF! | 75 | PE | 11 | TIM1_CH2 | T | FMU_CH3 |  | TIM1_CH2 | T | FMU_CAP1 | # | NO | FMU_CAP1 |  |  | FMU_CH3 | FMU_CH3 |  |  | Digital I/O: Output: PWM, GPIO, Input: PWM Input or capture route to SERVO Header - See protection note on Legend TAB
nFMU_SAFETY_SWITCH_LED_OUT | #REF! | 76 | PE | 12 | SPI4_SCK | S | SPI4_SCK_SENSOR4_BMM150 |  | SPI4_SCK | S | SPI4_SCK_SENSOR4_BMM150 |  | NO |  |  |  | nFMU_SAFETY_SWITCH_LED_OUT | nFMU_SAFETY_SWITCH_LED_OUT |  |  | Digital OUTPUT: SPI Bus 4's Clock for Sensor bus 4 - Internal Sensors
SPI4_MISO_SENSOR2 | #REF! | 77 | PE | 13 | SPI4_MISO | S | SPI4_MISO_SENSOR4_BMM150 |  | SPI4_MISO | S | SPI4_MISO_SENSOR4_BMM150 |  | NO |  |  |  |  | SPI4_MISO_SENSOR2 |  |  | Digital INPUT: SPI Bus 4 Master In Slave Out for Sensor bus 4 - Internal Sensors
FMU_CH1 | #REF! | 78 | PE | 14 | TIM1_CH4 | T | FMU_CH1 | # | SPI4_MOSI | S | SPI4_MOSI_SENSOR4_BMM150 | # | NO |  |  |  | FMU_CH1 | FMU_CH1 |  |  | Digital OUTPUT: SPI Bus 4 Master Out Slave In for Sensor bus 4 - Internal Sensors
nVDD_5V_PERIPH_OC | #REF! | 79 | PE | 15 | PE15 | G | VDD_5V_PERIPH_nOC |  | PE15 | G | VDD_5V_PERIPH_nOC |  | NO | VDD_5V_PERIPH_nOC |  |  | nVDD_5V_PERIPH_OC | nVDD_5V_PERIPH_OC |  |  | Digital INPUT: Active low input from BQ24315 to indicate the 5V PERIPHERAL supply is in Over-Current condition. 47K pullup to VDD_3V3_FMU at BQ24315 /FAULT output with series 47K resistor to FMU for protection
I2C2_SDA_UART4 | #REF! | 80 | PF | 0 | I2C2_SDA | I | I2C2_SDA_BASE_GPS2_MAG_LED_PM2 |  | I2C2_SDA | I | I2C2_SDA_BASE_GPS2_MAG_LED_PM2 |  | NO | I2C2_SDA_BASE_GPS2_MAG_LED_PM2 |  |  | I2C2_SDA_UART4 | I2C2_SDA_UART4 |  |  | Digital I/O: I2C Bus 2's Data paired with GPS2 with MAG, UI LED and Power Module 2
I2C2_SCL_UART4 | #REF! | 81 | PF | 1 | I2C2_SCL | I | I2C2_SCL_BASE_GPS2_MAG_LED_PM2 |  | I2C2_SCL | I | I2C2_SCL_BASE_GPS2_MAG_LED_PM2 |  | NO | I2C2_SCL_BASE_GPS2_MAG_LED_PM2 |  |  | I2C2_SCL_UART4 | I2C2_SCL_UART4 |  |  | Digital OUTPUT: I2C Bus 2's Clock paired with GPS2 with MAG, UI LED and Power Module 2
SPI1_CS1_ICM20689 | #REF! | 82 | PF | 2 | PF2 | G | SPI1_DRDY1_ICM20602 |  | PF2 | G | SPI1_DRDY1_ICM20602 |  | NO | [5 empty] | FREE |  | Digital INPUT: Ready Interrupt from ICM20602
SPI1_CS2_ICM20602 | #REF! | 83 | PF | 3 | PF3 | G | SPI4_DRDY1_BMM150_DRDY |  | PF3 | G | SPI4_DRDY1_BMM150_DRDY |  | NO | [5 empty] | FREE |  | Digital INPUT: Ready Interrupt from BMM150
SPI1_CS3_BMIXXX_1_GYRO | #REF! | 84 | PF | 4 | ADC3_IN14 | A | HW_VER_SENSE | # | PF4 | G | VDD_3V3_SENSORS2_EN | # | NO | [5 empty] | FREE |  | Digital OUPUT: Active High enable to 3V3 regulator for Sensors 2 (Prefered LP5907-Q1 with internal enable Pull down and internal output shunt)
SPI2_CS_FRAM | #REF! | 85 | PF | 5 | ADC3_IN15 | A | HW_REV_SENSE | # | PF5 | G | FMU_SAFETY_SWITCH_IN | # | NO | FMU_SAFETY_SWITCH_IN |  |  |  |  | FREE |  | Digital INPUT: Connected to Active High Safety switch, must have 1.5K pull down at connector. FMU samples this signal when PX4IO not populated but should be wired in parallel
UART7_RX_DEBUG | #REF! | 86 | PF | 6 | UART7_RX | V | UART7_RX_TELEM1 |  | UART7_RX | V | UART7_RX_TELEM1 |  | NO | UART7_RX_TELEM1 |  |  | UART7_RX_DEBUG | UART7_RX_DEBUG |  |  | Digital INPUT: UART7 RX TELEM1 (with full flow control) /dev/ttyS TBD - RX DMA
SPI5_SCK_EXTERNAL1 | #REF! | 87 | PF | 7 | SPI5_SCK | S | SPI5_SCK_FRAM |  | SPI5_SCK | S | SPI5_SCK_FRAM |  | NO |  |  |  | SPI5_SCK_EXTERNAL1 | SPI5_SCK_EXTERNAL1 |  |  | Digital OUTPUT: SPI Bus 5's Clock for FRAM SPI BUS
SPI5_MISO_EXTERNAL1 | #REF! | 88 | PF | 8 | SPI5_MISO | S | SPI5_MISO_FRAM | # | UART7_RTS | V | UART7_RTS_TELEM1 | # | NO | UART7_RTS_TELEM1 |  |  | SPI5_MISO_EXTERNAL1 | SPI5_MISO_EXTERNAL1 |  |  | Digital OUTPUT: UART7 RTS TELEM1 (with full flow control) /dev/ttyS TBD
SPI5_MOSI_EXTERNAL1 | #REF! | 89 | PF | 9 | TIM14_CH1 | T | BUZZER_1 |  | TIM14_CH1 | T | BUZZER_1 |  | NO | BUZZER_1 |  |  | SPI5_MOSI_EXTERNAL1 | SPI5_MOSI_EXTERNAL1 |  |  | Digital OUPUT:Used to drive a piezo (never use magnetic transducers unless fixed on PCB not adjacent to Magnetometer)
SPI4_CS1_MS5611_BMP388 | #REF! | 90 | PF | 10 | PF10 | G | SPI6_nRESET_EXTERNAL1 |  | PF10 | G | SPI6_nRESET_EXTERNAL1 |  | NO |  | SPI6_nRESET_EXTERNAL1 |  |  |  | FREE |  | Digital OUPUT: Reserved for SPI 6 active low reset or power control of external sensor
SPI4_CS2 | #REF! | 91 | PF | 11 | SPI5_MOSI | S | SPI5_MOSI_FRAM |  | SPI5_MOSI | S | SPI5_MOSI_FRAM |  | NO | [5 empty] | FREE |  | Digital OUTPUT: SPI Bus 5 Master Out Slave In for FRAM SPI bus
nVDD_5V_HIPOWER_EN | #REF! | 92 | PF | 12 | PF12 | G | VDD_5V_HIPOWER_nEN | # | ADC1_INP6 | A | SCALED_VDD_3V3_SENSORS4 | # | NO |  |  |  | nVDD_5V_HIPOWER_EN | nVDD_5V_HIPOWER_EN |  |  | Analog INPUT: Sensor bus 4's 3.3 V voltage sense, resistive divide by 2 using 10K 1% resistors
nVDD_5V_HIPOWER_OC | #REF! | 93 | PF | 13 | PF13 | G | VDD_5V_HIPOWER_nOC |  | PF13 | G | VDD_5V_HIPOWER_nOC |  | NO | VDD_5V_HIPOWER_nOC |  |  | nVDD_5V_HIPOWER_OC | nVDD_5V_HIPOWER_OC |  |  | Digital INPUT: Active low input from BQ24315 to indicate the 5V HIPOWER supply is in Over-Current condition. 47K pullup to VDD_3V3_FMU at BQ24315 /FAULT output with series 47K resistor to FMU for protection
I2C4_SCL_EXTERNAL2 | #REF! | 94 | PF | 14 | I2C4_SCL | I | I2C4_SCL_FMU |  | I2C4_SCL | I | I2C4_SCL_FMU |  | NO |  |  |  |  | I2C4_SCL |  | BMP388 | Digital OUTPUT: I2C Bus 4's Clock used with A71CH Secure element and BMP388
I2C4_SDA_EXTERNAL2 | #REF! | 95 | PF | 15 | I2C4_SDA | I | I2C4_SDA_FMU |  | I2C4_SDA | I | I2C4_SDA_FMU |  | NO |  |  |  |  | I2C4_SDA |  | BMP388 | Digital I/O: I2C Bus 4's Data used with A71CH Secure element and BMP388
HW_VER_DRIVE | #REF! | 96 | PG | 0 | PG0 | G | HW_VER_REV_DRIVE |  | PG0 | G | HW_VER_REV_DRIVE |  | NO | HW_VER_REV_DRIVE |  |  | HW_VER_DRIVE | HW_VER_DRIVE |  |  | Digital OUTPUT: Used to drive R2 ends of the R1-o-R2 Resistive dividers, R1 end tied to VDD, see HW REV and VER ID tab
nPOWER_IN_A | #REF! | 97 | PG | 1 | PG1 | G | nPOWER_IN_A |  | PG1 | G | nPOWER_IN_A |  | NO | nPOWER_IN_A |  |  | nPOWER_IN_A | nPOWER_IN_A |  |  | Digital INPUT: Active Low, comes from LTC4417, Low indicates POWER_IN_A valid, typically connected to BRICK 1 Valid Output of LTC4417
nPOWER_IN_B | #REF! | 98 | PG | 2 | PG2 | G | nPOWER_IN_B |  | PG2 | G | nPOWER_IN_B |  | NO | nPOWER_IN_B |  |  | nPOWER_IN_B | nPOWER_IN_B |  |  | Digital INPUT: Active Low, comes from LTC4417, Low indicates POWER_IN_B valid, typically connected to BRICK 2 Valid Output of LTC4417
nPOWER_IN_C | #REF! | 99 | PG | 3 | PG3 | G | nPOWER_IN_C |  | PG3 | G | nPOWER_IN_C |  | NO | nPOWER_IN_C |  |  | nPOWER_IN_C | nPOWER_IN_C |  |  | Digital INPUT: Active Low, comes from LTC4417, Low indicates POWER_IN_C valid, typically connected to VBUS Valid Output of LTC4417
nVDD_5V_PERIPH_EN | #REF! | 100 | PG | 4 | PG4 | G | VDD_5V_PERIPH_nEN |  | PG4 | G | VDD_5V_PERIPH_nEN |  | NO | VDD_5V_PERIPH_nEN |  |  | nVDD_5V_PERIPH_EN | nVDD_5V_PERIPH_EN |  |  | Digital OUTPUT: Active Low to BQ24315 Enable with internal pull down, Enables the 5V PERIPHERAL supply, series 47K resistor for FMU protection
VDD_5V_RC_EN | #REF! | 101 | PG | 5 | PG5 | G | I2C2_DRDY1_BMP388 |  | PG5 | G | I2C2_DRDY1_BMP388 |  | NO | [5 empty] | FREE |  | Digital INPUT: Interrupt for Barro Data Ready
VDD_5V_WIFI_EN | #REF! | 102 | PG | 6 | PG6 | G | PG6 |  | PG6 | G | PG6 |  | NO |  | PG6 |  |  | SPI5_CS1 |  | cal mem | Digital I/O: Output: PWM, GPIO, Input: PWM Input or capture route to SERVO Header - See protection note on Legend TAB
VDD_3V3_SD_CARD_EN | #REF! | 103 | PG | 7 | PG7 | G | SPI5_nCS1_FRAM |  | PG7 | G | SPI5_nCS1_FRAM |  | NO |  |  |  |  | SPI2_CS1 |  | FRAM | Digital OUPUT: Active Low SPI Chip Select for FRAM
| #REF! | 104 | PG | 8 | PG8 | G | VDD_3V3_SENSORS4_EN |  | PG8 | G | VDD_3V3_SENSORS4_EN |  | NO | [5 empty] | FREE |  | Digital OUPUT: Active High enable to 3V3 regulator for Sensors 4 (Prefered LP5907-Q1 with internal enable Pull down and internal output shunt)
USART6_RX_TELEM3(RC_INPUT) | #REF! | 105 | PG | 9 | SDMMC2_D0 | SD | SDMMC2_D0 | # | SPI1_MISO | S | SPI1_MISO_SENSOR1_ICM20602 | # | NO |  |  |  | USART6_RX_TELEM3(RC_INPUT) | USART6_RX_TELEM3(RC_INPUT) |  |  | Digital INPUT: SPI Bus 1 Master In Slave Out for Sensor bus 1 - Internal Sensors
SPI1_CS4_BMIXXX_1_ACC | #REF! | 106 | PG | 10 | SDMMC2_D1 | SD | SDMMC2_D1 | # | PG10 | G | VDD_5V_HIPOWER_nEN | # | NO | VDD_5V_HIPOWER_nEN |  |  |  |  | FREE |  | Digital OUTPUT: Active Low to BQ24315 Enable with internal pull down, Enables the 5V HIPOWER supply, series 47K resistor for FMU protection
ETH_TX_EN | #REF! | 107 | PG | 11 | SDMMC2_D2 | SD | SDMMC2_D2 |  | SDMMC2_D2 | SD | SDMMC2_D2 |  | NO |  |  |  | ETH_TX_EN | ETH_TX_EN |  |  | Digital I/O: SDCARD D2 interface signal (requires 100K pull up to VDD_3V3_SDCARD)
SPI6_MISO_EXTERNAL2 | #REF! | 108 | PG | 12 | SDMMC2_D3 | SD | SDMMC2_D3 | # | ETH_TXD1 | E | ETH_TXD1 | # | NO |  | ETH_TXD1 |  | SPI6_MISO | SPI6_MISO |  |  | Digital OUTPUT: Transmit Data 1 shall transition synchronously with respect to REF_CLK.
ETH_TXD0 | #REF! | 109 | PG | 13 | ETH_TXD0 | E | ETH_TXD0 |  | ETH_TXD0 | E | ETH_TXD0 |  | NO |  | ETH_TXD0 |  | ETH_TXD0 | ETH_TXD0 |  | TRACED0 | Digital OUTPUT: Transmit Data 0 shall transition synchronously with respect to REF_CLK.
ETH_TXD1 | #REF! | 110 | PG | 14 | SPI6_MOSI | S | SPI6_MOSI_EXTERNAL1 |  | SPI6_MOSI | S | SPI6_MOSI_EXTERNAL1 |  | NO |  | SPI6_MOSI_EXTERNAL1 |  | ETH_TXD1 | ETH_TXD1 |  | TRACED1 | Digital OUTPUT: SPI Bus 6 Master Out Slave In for External bus 1 - External
| #REF! | 111 | PG | 15 | PG15 | G | ETH_POWER_EN |  | PG15 | G | ETH_POWER_EN |  | NO |  | ETH_POWER_EN |  |  |  | FREE |  | Digital OUTPUT: Active High Enables, Power and Oscillator to Ethernet
16_MHZ_IN | #REF! | 112 | PH | 0 | OSC_IN | X | 16_MHZ_IN |  | OSC_IN | X | 16_MHZ_IN |  | NO |  |  |  |  | 16_MHZ_IN |  |  | Digital INPUT: Connect to 16 MHz Crystal, use load capacitors and routing guidelines from data sheet, recommend 15 ppm or better for both tolerance and stability
16_MHZ_OUT | #REF! | 113 | PH | 1 | OSC_OUT | X | 16_MHZ_OUT |  | OSC_OUT | X | 16_MHZ_OUT |  | NO |  |  |  |  | 16_MHZ_OUT |  |  | Digital OUTPUT: Connect to 16 MHz Crystal, use load capacitors and routing guidelines from data sheet, recommend 15 ppm or better for both tolerance and stability
CAN1_SILENT_S0 | #REF! | 114 | PH | 2 | PH2 | G | VDD_3V3_SPEKTRUM_POWER_EN |  | PH2 | G | VDD_3V3_SPEKTRUM_POWER_EN |  | NO | VDD_3V3_SPEKTRUM_POWER_EN |  |  | CAN1_SILENT_S0 | CAN1_SILENT_S0 |  |  | Digital OUPUT: Active High enable to 3V3 regulator for Spektrum Satellite Receiver (AP7365-33WG-7 With External enable Pull down and External Voltage output shunt) Disabled when PX4IO present
CAN2_SILENT_S1 | #REF! | 115 | PH | 3 | PH3 | G | NFC_GPIO | # | ADC3_INP14 | A | HW_VER_SENSE | # | NO | HW_VER_SENSE |  |  | CAN2_SILENT_S1 | CAN2_SILENT_S1 |  |  | Analog INPUT: Used to determine BASE Board Version by sensing the R1-o-R2 node of the Resistive divider, see HW REV and VER ID tab
CAN3_SILENT_S2 | #REF! | 116 | PH | 4 | PH4 | G | FMU_SAFETY_SWITCH_IN | # | ADC3_INP15 | A | HW_REV_SENSE | # | NO |  |  |  |  | S2 |  |  | Analog INPUT: Used to determine Board Revision by sensing the R1-o-R2 node of the Resistive divider, see HW REV and VER ID tab
SPI1_CS5_AUX_MEM | #REF! | 117 | PH | 5 | PH5 | G | SPI2_nCS1_ISM330 |  | PH5 | G | SPI2_nCS1_ISM330 |  | NO |  |  |  |  | SPI5_CS2 |  | ISM330 | Digital OUPUT: Active Low SPI Chip Select for ISM330DLC
FMU_CH7 | #REF! | 118 | PH | 6 | TIM12_CH1 | T | FMU_CH7 |  | TIM12_CH1 | T | FMU_CH7 |  | NO | FMU_CH7 |  |  | FMU_CH7 | FMU_CH7 |  |  | Digital I/O: Output: PWM, GPIO, Input: PWM Input or capture route to SERVO Header - See protection note on Legend TAB
I2C3_SCL | #REF! | 119 | PH | 7 | I2C3_SCL | I | I2C3_SCL_BASE_MS5611_BARBED_EXTERNAL1 | # | SPI5_MISO | S | SPI5_MISO_FRAM | # | NO |  |  |  |  | I2C3_SCL |  | base ms5611 | Digital INPUT: SPI Bus 5 Master In Slave Out for FRAM SPI bus
I2C3_SDA | #REF! | 120 | PH | 8 | I2C3_SDA | I | I2C3_SDA_BASE_MS5611_BARBED_EXTERNAL1 |  | I2C3_SDA | I | I2C3_SDA_BASE_MS5611_BARBED_EXTERNAL1 |  | NO | I2C3_SDA_BASE_MS5611_BARBED_EXTERNAL1 |  |  |  | I2C3_SDA |  | base ms5611 | Digital I/O: I2C Bus 3's Data used as External 1 to BASE with barbed MS5611, contains I2C feature EEPROM
FMU_CH8 | #REF! | 121 | PH | 9 | TIM12_CH2 | T | FMU_CH8 |  | TIM12_CH2 | T | FMU_CH8 |  | NO | FMU_CH8 |  |  | FMU_CH8 | FMU_CH8 |  |  | Digital I/O: Output: PWM, GPIO, Input: PWM Input or capture route to SERVO Header - See protection note on Legend TAB
nUI_LED_RED_EXTERNAL | #REF! | 122 | PH | 10 | TIM5_CH1 | T | SPIX_SYNC |  | TIM5_CH1 | T | FMU_CH4 | # | NO | FMU_CH4 |  |  | SPIX_SYNC | SPIX_SYNC |  | All things sync, but power domain isolated | Digital I/O: Output: PWM, GPIO, Input: PWM Input or capture route to SERVO Header - See protection note on Legend TAB
nUI_LED_GREEN_EXTERNAL | #REF! | 123 | PH | 11 | PH11 | G | PH11 | # | TIM5_CH2 | T | FMU_CH3 | # | NO | FMU_CH3 |  |  |  | SPI5_SRDY1 |  |  | Digital I/O: Output: PWM, GPIO, Input: PWM Input or capture route to SERVO Header - See protection note on Legend TAB
nUI_LED_BLUE_EXTERNAL | #REF! | 124 | PH | 12 | TIM5_CH3 | T | SPI2_DRDY2_ISM330_INT2 |  | TIM5_CH3 | T | FMU_CH2 | # | NO | FMU_CH2 |  |  |  | SPI5_SRDY2 |  |  | Digital I/O: Output: PWM, GPIO, Input: PWM Input or capture route to SERVO Header - See protection note on Legend TAB
CAN1_TX | #REF! | 125 | PH | 13 | UART4_TX | V | UART4_TX |  | UART4_TX | V | UART4_TX |  | NO | UART4_TX |  |  | CAN1_TX | CAN1_TX |  |  | Digital INPUT: UART4 TX un commited - NO DMA /dev/ttyS TBD
CAN1_RX | #REF! | 126 | PH | 14 | UART4_RX | V | UART4_RX |  | UART4_RX | V | UART4_RX |  | NO | UART4_RX |  |  | CAN1_RX | CAN1_RX |  |  | Digital INPUT: UART4 RX un commited - NO DMA /dev/ttyS TBD
SPI5_SYNC_EXTERNAL1 | #REF! | 127 | PH | 15 | PH15 | G | SPI4_nCS1_BMM150 |  | PH15 | G | SPI4_nCS1_BMM150 |  | NO |  |  |  |  | SPI4_CS3 |  |  | Digital OUPUT: Active Low SPI Chip Select for BMM150
nARMED | #REF! | 128 | PI | 0 | TIM5_CH4 | T | FMU_CAP1 |  | TIM5_CH4 | T | FMU_CH1 | # | NO | FMU_CH1 |  |  | nARMED | nARMED |  |  | Digital I/O: Output: PWM, GPIO, Input: PWM Input or capture route to SERVO Header - See protection note on Legend TAB
SPI2_SCK_FRAM | #REF! | 129 | PI | 1 | SPI2_SCK | S | SPI2_SCK_SENSOR2_ISM330 |  | SPI2_SCK | S | SPI2_SCK_SENSOR2_ISM330 |  | NO |  |  |  |  | SPI2_SCK_FRAM |  |  | Digital OUTPUT: SPI Bus 2's Clock for Sensor bus 2 - Internal Sensors
SPI2_MISO_FRAM | #REF! | 130 | PI | 2 | SPI2_MISO | S | SPI2_MISO_SENSOR2_ISM330 |  | SPI2_MISO | S | SPI2_MISO_SENSOR2_ISM330 |  | NO |  |  |  |  | SPI2_MISO_FRAM |  |  | Digital INPUT: SPI Bus 2 Master In Slave Out for Sensor bus 2 - Internal Sensors
SPI2_MOSI_FRAM | #REF! | 131 | PI | 3 | SPI2_MOSI | S | SPI2_MOSI_SENSOR2_ISM330 |  | SPI2_MOSI | S | SPI2_MOSI_SENSOR2_ISM330 |  | NO |  |  |  |  | SPI2_MOSI_FRAM |  |  | Digital OUTPUT: SPI Bus 2 Master Out Slave In for Sensor bus 2 - Internal Sensors
SPI5_CS1_EXTERNAL1 | #REF! | 132 | PI | 4 | PI4 | G | SPI3_nCS1_BMI088_ACCEL |  | PI4 | G | SPI3_nCS1_BMI088_ACCEL |  | NO |  |  |  |  | SPI4_CS1 |  | BMI088_CS1 | Digital OUPUT: Active Low SPI Chip Select for BMI088 Accel on SPI Bus 3 - Sensor Bus 3
FMU_PPM_INPUT | #REF! | 133 | PI | 5 | TIM8_CH1_IN | T | FMU_PPM_INPUT |  | TIM8_CH1_IN | T | FMU_PPM_INPUT |  | NO | FMU_PPM_INPUT |  |  | FMU_PPM_INPUT | FMU_PPM_INPUT |  |  | Digital INPUT: Edge capture for RC_INPUT aka PPM_IN
SPI6_CS1_EXTERNAL2 | #REF! | 134 | PI | 6 | PI6 | G | SPI3_DRDY1_BMI088_INT1_ACCEL |  | PI6 | G | SPI3_DRDY1_BMI088_INT1_ACCEL |  | NO |  |  |  |  | SPI4_DRDY1 |  | BMI088_INT1 | Digital INPUT: Ready Interrupt from BMI088 Accel
SPI6_CS2_BMIXXX_3_GYRO | #REF! | 135 | PI | 7 | PI7 | G | SPI3_DRDY2_BMI088_INT3_GYRO |  | PI7 | G | SPI3_DRDY2_BMI088_INT3_GYRO |  | NO |  |  |  |  | SPI4_DRDY2 |  | BMI088_INT2 | Digital INPUT: Ready Interrupt from BMI088 Gyro
SPI6_CS3_BMIXXX_3_ACC | #REF! | 136 | PI | 8 | PI8 | G | SPI3_nCS2_BMI088_GYRO |  | PI8 | G | SPI3_nCS2_BMI088_GYRO |  | NO |  |  |  |  | SPI4_CS2 |  | BMI088_CS2 | Digital OUPUT: Active Low SPI Chip Select for BMI088 Gyro on SPI Bus 3 - Sensor Bus 3
| #REF! | 137 | PI | 9 | PI9 | G | SPI1_nCS1_ICM20602 |  | PI9 | G | SPI1_nCS1_ICM20602 |  | NO |  |  |  |  | SPI1_CS1 |  |  | Digital OUPUT: Active Low SPI Chip Select for ICM20602
SPI5_CS2_EXTERNAL1 | #REF! | 138 | PI | 10 | PI10 | G | SPI6_nCS1_EXTERNAL1 |  | PI10 | G | SPI6_nCS1_EXTERNAL1 |  | NO |  | SPI6_nCS1_EXTERNAL1 |  | SPI6_CS1 | SPI6_CS1 |  |  | Digital OUPUT: Active Low SPI Chip Select 1 for External 1 SPI Bus 6
SPI5_CS3_BMIXXX_2_ACC | #REF! | 139 | PI | 11 | PI11 | G | VDD_3V3_SENSORS1_EN |  | PI11 | G | VDD_3V3_SENSORS1_EN |  | NO |  |  |  | SPI6_CS2 | SPI6_CS2 |  |  | Digital OUPUT: Active High enable to 3V3 regulator for Sensors 1 (Prefered LP5907-Q1 with internal enable Pull down and internal output shunt)
[14 empty] | FMU_nRST |  | FMU_nRST
[14 empty] | FMU_VDD_3V3 |  | FMU_VDD_3V3 | FMU_nRST
[14 empty] | FMU_VDD_3V3 |  |  | FMU_VDD_3V3
[14 empty] | VDD_5V_IN |  |  | FMU_VDD_3V3
[14 empty] | VDD_5V_IN |  |  | VDD_5V_IN
[14 empty] | VDD_5V_IN |  |  | VDD_5V_IN
[14 empty] | VDD_5V_IN |  |  | VDD_5V_IN
[14 empty] | V_RTV_BAT |  |  | GND
[14 empty] | GND | GND | GND | GND
[14 empty] | GND | GND |  | GND
[14 empty] | GND | GND | GND | GND
[14 empty] | GND | GND | GND | GND
[14 empty] | GND | GND | GND | GND
[14 empty] | GND | GND
[14 empty] | GND | GND
[14 empty] | GND | GND
[14 empty] | GND | GND
[14 empty] | GND | GND
[14 empty] | GND | GND
[14 empty] | GND | SPARE01
[14 empty] | GND | SPARE02
[14 empty] | GND | SPARE03
[14 empty] | GND | SPARE04
[14 empty] | GND | SPARE05
[14 empty] | GND | SPARE06
[14 empty] | GND | SPARE07
[14 empty] | GND | SPARE08
[14 empty] | GND | SPARE09
[14 empty] | GND | SPARE10
[14 empty] | GND | SPARE11
[14 empty] | GND | SPARE12
[14 empty] | GND | SPARE13
[14 empty] | GND | SPARE14
[14 empty] | GND | SPARE15
[14 empty] | GND | SPARE16
[14 empty] | GND | SPARE17
GND

## FMUv6X by Function
FMUV5X RC03 USAGE |  |  |  |  | 176-pin STM32F765IIK Signal |  | FMUV5X RC04 USAGE | D e l t a s | 176-pin STM32H753IIK Signal |  | FMUV6X RC00 USAGE | D e l t a s | Checked | FMUV6X RC00 USAGE PAB X1 100 Pin Connector | FMUV6X RC00 USAGE PAB X2 50 Pin Connector | DEBUG CONNECTOR and TRACE CONNECTOR and TEST POINTS | Last RE Pinning FMUV5X RC03 Signals N Pin Connector | Last RE Pinning | FMUV5X RC03 EXPC Pin # | WIP | FMUv6 Functional Description
[8 empty] | 33 |  |  |  | 32 |  | 100 | 50 | 19 |  |  | 17
SCALED_VDD_3V3_SENSORS3 | #REF! | 0 | PA | 0 | ADC1_IN0 | A | SCALED_VDD_3V3_SENSORS1 | # | ADC1_IN16 | A | SCALED_VDD_3V3_SENSORS1 |  | NO |  |  |  |  | SCALED_VDD_3V3_SENSORS3 |  |  | Analog INPUT: Sensor bus 1's 3.3 V voltage sense, resistive divide by 2 using 10K 1% resistors
ADC1_SPARE_2 (6.6V) | #REF! | 4 | PA | 4 | ADC1_IN4 | A | SCALED_VDD_3V3_SENSORS2 | # | ADC1_INP18 | A | SCALED_VDD_3V3_SENSORS2 |  | NO |  |  |  | ADC1_SPARE_2 (6V6) | ADC1_SPARE_2 (6V6) |  |  | Analog INPUT: Sensor bus 2's 3.3 V voltage sense, resistive divide by 2 using 10K 1% resistors
nLED_RED | #REF! | 17 | PB | 1 | ADC1_IN9 | A | SCALED_V5 | # | ADC1_INP5 | A | SCALED_V5 |  | NO |  |  |  |  | nLED_RED |  |  | Analog INPUT: V5 Input voltage sense, resistive divide by 2 using 10K 1% resistors
nVDD_5V_HIPOWER_EN | #REF! | 92 | PF | 12 | PF12 | G | VDD_5V_HIPOWER_nEN | # | ADC1_INP6 | A | SCALED_VDD_3V3_SENSORS4 | # | NO |  |  |  | nVDD_5V_HIPOWER_EN | nVDD_5V_HIPOWER_EN |  |  | Analog INPUT: Sensor bus 4's 3.3 V voltage sense, resistive divide by 2 using 10K 1% resistors
SCALED_VDD_3V3_SENSORS2 | #REF! | 16 | PB | 0 | ADC1_IN8 | A | SCALED_VDD_3V3_SENSORS3 | # | ADC1_INP9 | A | SCALED_VDD_3V3_SENSORS3 |  | NO |  |  |  |  | SCALED_VDD_3V3_SENSORS2 |  |  | Analog INPUT: Sensor bus 3's 3.3 V voltage sense, resistive divide by 2 using 10K 1% resistors
HW_VER_SENSE | #REF! | 34 | PC | 2 | ADC1_IN12 | A | SCALED_VDD_3V3_SENSORS4 | # | ADC3_INP0 | A | ADC3_6V6 | # | NO | ADC1_6V6 |  |  | HW_VER_SENSE | HW_VER_SENSE |  |  | Analog INPUT: Can be used to sense any additonal analog voltage (6.6 V Max) or current - but will be board dependent, resistive divide by 2 using 10K 1% resistors. Leave NC if not used
HW_REV_SENSE | #REF! | 35 | PC | 3 | ADC1_IN13 | A | ADC1_3V3 | # | ADC3_INP1 | A | ADC3_3V3 | # | NO | ADC1_3V3 |  |  |  | HW_REV_SENSE |  |  | Analog INPUT: Can be used to sense any additonal analog voltage (3.3 V MAX) or current - but will be board dependent. Leave NC if not used
CAN2_SILENT_S1 | #REF! | 115 | PH | 3 | PH3 | G | NFC_GPIO | # | ADC3_INP14 | A | HW_VER_SENSE | # | NO | HW_VER_SENSE |  |  | CAN2_SILENT_S1 | CAN2_SILENT_S1 |  |  | Analog INPUT: Used to determine BASE Board Version by sensing the R1-o-R2 node of the Resistive divider, see HW REV and VER ID tab
CAN3_SILENT_S2 | #REF! | 116 | PH | 4 | PH4 | G | FMU_SAFETY_SWITCH_IN | # | ADC3_INP15 | A | HW_REV_SENSE | # | NO |  |  |  |  | S2 |  |  | Analog INPUT: Used to determine Board Revision by sensing the R1-o-R2 node of the Resistive divider, see HW REV and VER ID tab
USB_D_N | #REF! | 11 | PA | 11 | USB_OTG_FS_DM | B | USB_D_N |  | USB_OTG_FS_DM | B | USB_D_N |  | NO | USB_D_N |  |  | USB_D_N | USB_D_N |  |  | Digital I/O: USB D Minus, recommend NUF2042XV6 or equivalent terminator w/ ESD protection
USB_D_P | #REF! | 12 | PA | 12 | USB_OTG_FS_DP | B | USB_D_P |  | USB_OTG_FS_DP | B | USB_D_P |  | NO | USB_D_P |  |  | USB_D_P | USB_D_P |  |  | Digital I/O: USB D Plus, recommend NUF2042XV6 or equivalent terminator w/ ESD protection
VBUS | #REF! | 9 | PA | 9 | USB_OTG_FS_VBUS | B | VBUS_SENSE |  | USB_OTG_FS_VBUS | B | VBUS_SENSE |  | NO | VBUS_SENSE |  |  | VBUS | VBUS |  |  | Digital INPUT: Provides the VBUS sensing feature for the Flight Managment Unit (FMU), voltage presence used to enter bootloader when FMU is connected to USB, recommend NUF2042XV6 or equivalent terminator w/ ESD protection
UART4_RX_I2C2 | #REF! | 48 | PD | 0 | CAN1_RX | C | CAN1_RX | # | FDCAN1_RX | C | CAN1_RX |  | NO | CAN1_RX |  |  | UART4_RX_I2C2 | UART4_RX_I2C2 |  |  | Digital INPUT: Connected to CAN Transceiver RXD signal - dronecode recommended TJA1051TK3/118 with Silent control Grounded (Not Silent)
UART4_TX_I2C2 | #REF! | 49 | PD | 1 | CAN1_TX | C | CAN1_TX | # | FDCAN1_TX | C | CAN1_TX |  | NO | CAN1_TX |  |  | UART4_TX_I2C2 | UART4_TX_I2C2 |  |  | Digital OUTPUT: Connected to CAN Transceiver TXD signal - dronecode recommended TJA1051TK3/118 with Silent control Silent control Grounded (Not Silent)
CAN2_RX/UART5_RX_ESC | #REF! | 28 | PB | 12 | CAN2_RX | C | CAN2_RX | # | FDCAN2_RX | C | CAN2_RX |  | NO | CAN2_RX |  |  | CAN2_RX/UART5_RX_ESC | CAN2_RX/UART5_RX_ESC |  |  | Digital INPUT: Connected to CAN Transceiver RXD signal - dronecode recommended TJA1051TK3/118 with Silent control Grounded (Not Silent)
CAN2_TX/UART5_TX_ESC | #REF! | 29 | PB | 13 | ETH_TXD1 | E | ETH_TXD1 | # | FDCAN2_TX | C | CAN2_TX | # | NO | CAN2_TX |  |  | CAN2_TX/UART5_TX_ESC | CAN2_TX/UART5_TX_ESC |  |  | Digital OUTPUT: Connected to CAN Transceiver TXD signal - dronecode recommended TJA1051TK3/118 with Silent control Silent control Grounded (Not Silent)
SPI4_SCK_SENSOR2 | #REF! | 66 | PE | 2 | PE2 | D | TRACECLK |  | PE2 | D | TRACECLK |  | NO |  |  | TRACECLK |  | SPI4_SCK_SENSOR2 |  | TRACECLK | Digital OUTPUT: Connect to Pin 7 of the Pixhawk Debug connector (JST SM10B-SRSS-TB(LF)(SN)) for FMU. See Debug connector TAB (Provides SYS TRACECLK) )
FMU_SWCLK | #REF! | 14 | PA | 14 | SWCLK | D | FMU_SWCLK |  | SWCLK | D | FMU_SWCLK |  | NO | FMU_SWCLK |  |  | FMU_SWCLK | FMU_SWCLK |  |  | Digital INPUT: Connected to Pin 5 of the Pixhawk Debug connector (JST SM10B-SRSS-TB(LF)(SN)) for FMU. See Debug connector TAB
FMU_SWDIO | #REF! | 13 | PA | 13 | SWDIO | D | FMU_SWDIO |  | SWDIO | D | FMU_SWDIO |  | NO | FMU_SWDIO |  |  | FMU_SWDIO | FMU_SWDIO |  |  | Digital I/O: Connected to Pin 4 of the Pixhawk Debug connector (JST SM10B-SRSS-TB(LF)(SN)) for FMU. See Debug connector TAB
ETH_CRS_DV | #REF! | 7 | PA | 7 | ETH_CRS_DV | E | ETH_CRS_DV |  | ETH_CRS_DV | E | ETH_CRS_DV |  | NO |  | ETH_CRS_DV |  | ETH_CRS_DV | ETH_CRS_DV |  |  | Digital INPUT: Carrier Sense/Receive Data Valid CRS_DV shall be asserted by the PHY
ETH_MDC | #REF! | 33 | PC | 1 | ETH_MDC | E | ETH_MDC |  | ETH_MDC | E | ETH_MDC |  | NO |  | ETH_MDC |  | ETH_MDC | ETH_MDC |  |  | Digital OUTPUT: a periodic clock that provides the timing reference for the data transfer at the maximum frequency of 2.5 MHz.
ETH_MDIO | #REF! | 2 | PA | 2 | ETH_MDIO | E | ETH_MDIO |  | ETH_MDIO | E | ETH_MDIO |  | NO |  | ETH_MDIO |  | ETH_MDIO | ETH_MDIO |  |  | Digital Bidirectional: Data input/output bitstream to transfer status information to/from the PHY device synchronously with the MDC clock signal
ETH_REF_CLK | #REF! | 1 | PA | 1 | ETH_REF_CLK | E | ETH_REF_CLK |  | ETH_REF_CLK | E | ETH_REF_CLK |  | NO |  | ETH_REF_CLK |  | ETH_REF_CLK | ETH_REF_CLK |  |  | Digtal INPUT: Either clock the PHY from an external 50 MHz clock or use a PHY with an embedded PLL to generate the 50 MHz frequency
ETH_RXD0 | #REF! | 36 | PC | 4 | ETH_RXD0 | E | ETH_RXD0 |  | ETH_RXD0 | E | ETH_RXD0 |  | NO |  | ETH_RXD0 |  | ETH_RXD0 | ETH_RXD0 |  |  | Digtal INPUT: Ethernet Receive Data 0 shall transition synchronously to REF_CLK
ETH_RXD1 | #REF! | 37 | PC | 5 | ETH_RXD1 | E | ETH_RXD1 |  | ETH_RXD1 | E | ETH_RXD1 |  | NO |  | ETH_RXD1 |  | ETH_RXD1 | ETH_RXD1 |  |  | Digtal INPUT: Ethernet Receive Data 1 shall transition synchronously to REF_CLK
FMU_CAP2 | #REF! | 27 | PB | 11 | ETH_TX_EN | E | ETH_TX_EN |  | ETH_TX_EN | E | ETH_TX_EN |  | NO |  | ETH_TX_EN |  | FMU_CAP2 | FMU_CAP2 |  |  | Digital OUTPUT: Transmit Enable that indicates that the MAC is presenting di-bits on TXD[1:0] for transmission.
ETH_TXD0 | #REF! | 109 | PG | 13 | ETH_TXD0 | E | ETH_TXD0 |  | ETH_TXD0 | E | ETH_TXD0 |  | NO |  | ETH_TXD0 |  | ETH_TXD0 | ETH_TXD0 |  | TRACED0 | Digital OUTPUT: Transmit Data 0 shall transition synchronously with respect to REF_CLK.
SPI6_MISO_EXTERNAL2 | #REF! | 108 | PG | 12 | SDMMC2_D3 | SD | SDMMC2_D3 | # | ETH_TXD1 | E | ETH_TXD1 | # | NO |  | ETH_TXD1 |  | SPI6_MISO | SPI6_MISO |  |  | Digital OUTPUT: Transmit Data 1 shall transition synchronously with respect to REF_CLK.
CAN3_TX | #REF! | 15 | PA | 15 | PA15 | G | SPI6_nCS2_EXTERNAL1 |  | PA15 | G | SPI6_nCS2_EXTERNAL1 |  | NO |  | SPI6_nCS2_EXTERNAL1 |  |  | CAN3_TX | FREE | reserved | Digital OUPUT: Active Low SPI Chip Select 2 for External 1 SPI Bus 6
SCALED_V5 | #REF! | 32 | PC | 0 | ADC1_IN10 | A | ADC1_6V6 | # | PC0 | G | NFC_GPIO | # | NO |  | NFC_GPIO | NFC_GPIO | ADC1_SPARE_X (3V3) | ADC1_SPARE_X (3V3) |  |  | Digital I/O: For uses with Near-field communication element
SPI5_DRDY5_EXTERNAL1 | #REF! | 45 | PC | 13 | PC13 | G | VDD_3V3_SD_CARD_EN |  | PC13 | G | VDD_3V3_SD_CARD_EN |  | NO |  |  |  | SPI5_DRDY3_SENSOR1 | SPI5_DRDY3_SENSOR1 |  |  | Digital OUPUT: Active High enable to 3V3 regulator for SD Card (Prefered LP5907-Q1 with internal enable Pull down and internal output shunt)
SPI5_DRDY6_BMIXXX_2_ACC_INT1 | #REF! | 58 | PD | 10 | PD10 | G | FMU_nSAFETY_SWITCH_LED_OUT |  | PD10 | G | FMU_nSAFETY_SWITCH_LED_OUT |  | NO | FMU_nSAFETY_SWITCH_LED_OUT |  |  |  |  | FREE |  | Digital OUTPUT: Connected to Safety switch 3V3 sourced LED's cathode via 68R. Driven by FMU when PX4IO not populated but should be wired in parallel
USART3_CTS_TELEM2 | #REF! | 59 | PD | 11 | PD11 | G | SPI6_DRDY1_EXTERNAL1 |  | PD11 | G | SPI6_DRDY1_EXTERNAL1 |  | NO |  | SPI6_DRDY1_EXTERNAL1 |  | USART3_CTS_TELEM2 | USART3_CTS_TELEM2 |  |  | Digital INPUT: Ready Interrupt 1 from SPI 6 if sensor present, NC if sensor not present
USART3_RTS_TELEM2 | #REF! | 60 | PD | 12 | PD12 | G | SPI6_DRDY2_EXTERNAL1 |  | PD12 | G | SPI6_DRDY2_EXTERNAL1 |  | NO |  | SPI6_DRDY2_EXTERNAL1 |  | USART3_RTS_TELEM2 | USART3_RTS_TELEM2 |  |  | Digital INPUT: Ready Interrupt 2 from SPI 6 if sensor present, NC if sensor not present
SPI6_DRDY7_BMIXXX_3_GYRO_INT3 | #REF! | 63 | PD | 15 | PD15 | G | VDD_3V3_SENSORS2_EN |  | PD15 | G | PD15(PH11) | # | NO |  | PH11 | PH11 |  | VDD_3V3_SENSORS1_EN |  |  | Digital I/0: Free
nVDD_5V_PERIPH_OC | #REF! | 79 | PE | 15 | PE15 | G | VDD_5V_PERIPH_nOC |  | PE15 | G | VDD_5V_PERIPH_nOC |  | NO | VDD_5V_PERIPH_nOC |  |  | nVDD_5V_PERIPH_OC | nVDD_5V_PERIPH_OC |  |  | Digital INPUT: Active low input from BQ24315 to indicate the 5V PERIPHERAL supply is in Over-Current condition. 47K pullup to VDD_3V3_FMU at BQ24315 /FAULT output with series 47K resistor to FMU for protection
VDD_3V3_SENSORS_EN | #REF! | 67 | PE | 3 | PE3 | G | nLED_RED |  | PE3 | G | nLED_RED |  | NO |  |  | TRACED0 |  | VDD_3V3_SENSORS2_EN |  | TRACED0 | Used for status, may be a discrete LED. Does not require super a bright LED (Driven with OPEN DRAIN ANODE can be V5 or V3.3) Digital OUTPUT: Active Low to drive onboard Red LED (Single red LED or B of RGB LED) (Provides SYS TRACE Data 0 on TP See Debug connector TAB )
FMU_VDD_3V3_SPEKTRUM_EN | #REF! | 68 | PE | 4 | PE4 | G | nLED_GREEN |  | PE4 | G | nLED_GREEN |  | NO |  |  | TRACED1 | FMU_VDD_3V3_SPEKTRUM_EN | FMU_VDD_3V3_SPEKTRUM_EN |  | TRACED1 | Used for status, may be a discrete LED. Does not require super a bright LED (Driven with OPEN DRAIN ANODE can be V5 or V3.3) Digital OUTPUT: Active Low to drive onboard Green LED (Single green LED or B of RGB LED) (Provides SYS TRACE Data 1 on TP See Debug connector TAB )
BUZZER_1 | #REF! | 69 | PE | 5 | PE5 | G | nLED_BLUE |  | PE5 | G | nLED_BLUE |  | NO |  |  | TRACED2 | BUZZER_1 | BUZZER_1 |  | TRACED2 | Used for status, may be a discrete LED. Does not require super a bright LED (Driven with OPEN DRAIN ANODE can be V5 or V3.3) Digital OUTPUT: Active Low to drive onboard Blue LED (Single blue LED or B of RGB LED) (Provides SYS TRACE Data 2 on TP See Debug connector TAB )
SPI4_MOSI_SENSOR2 | #REF! | 70 | PE | 6 | SPI4_MOSI | S | SPI4_MOSI_SENSOR4_BMM150 | # | PE6 | G | nARMED | # | NO | nARMED |  | TRACED3 (H7) |  | SPI4_MOSI_SENSOR2 |  |  | Digital OUTPUT:GPIO will be set as input while not armed HW will have Pull UP. While armed it will be configured as a GPIO OUT set LOW. (Provides SYS TRACE Data 3 on TRACE connector, See Debug connector TAB)
SPI6_DRDY8_BMIXXX_3_ACC_INT1 | #REF! | 71 | PE | 7 | PE7 | G | VDD_3V3_SENSORS3_EN |  | PE7 | G | VDD_3V3_SENSORS3_EN |  | NO |  |  |  |  | VDD_3V3_SENSORS3_EN |  |  | Digital OUPUT: Active High enable to 3V3 regulator for Sensors 3 (Prefered LP5907-Q1 with internal enable Pull down and internal output shunt)
SPI4_CS1_MS5611_BMP388 | #REF! | 90 | PF | 10 | PF10 | G | SPI6_nRESET_EXTERNAL1 |  | PF10 | G | SPI6_nRESET_EXTERNAL1 |  | NO |  | SPI6_nRESET_EXTERNAL1 |  |  |  | FREE |  | Digital OUPUT: Reserved for SPI 6 active low reset or power control of external sensor
nVDD_5V_HIPOWER_OC | #REF! | 93 | PF | 13 | PF13 | G | VDD_5V_HIPOWER_nOC |  | PF13 | G | VDD_5V_HIPOWER_nOC |  | NO | VDD_5V_HIPOWER_nOC |  |  | nVDD_5V_HIPOWER_OC | nVDD_5V_HIPOWER_OC |  |  | Digital INPUT: Active low input from BQ24315 to indicate the 5V HIPOWER supply is in Over-Current condition. 47K pullup to VDD_3V3_FMU at BQ24315 /FAULT output with series 47K resistor to FMU for protection
SPI1_CS1_ICM20689 | #REF! | 82 | PF | 2 | PF2 | G | SPI1_DRDY1_ICM20602 |  | PF2 | G | SPI1_DRDY1_ICM20602 |  | NO | [5 empty] | FREE |  | Digital INPUT: Ready Interrupt from ICM20602
SPI1_CS2_ICM20602 | #REF! | 83 | PF | 3 | PF3 | G | SPI4_DRDY1_BMM150_DRDY |  | PF3 | G | SPI4_DRDY1_BMM150_DRDY |  | NO | [5 empty] | FREE |  | Digital INPUT: Ready Interrupt from BMM150
SPI1_CS3_BMIXXX_1_GYRO | #REF! | 84 | PF | 4 | ADC3_IN14 | A | HW_VER_SENSE | # | PF4 | G | VDD_3V3_SENSORS2_EN | # | NO | [5 empty] | FREE |  | Digital OUPUT: Active High enable to 3V3 regulator for Sensors 2 (Prefered LP5907-Q1 with internal enable Pull down and internal output shunt)
SPI2_CS_FRAM | #REF! | 85 | PF | 5 | ADC3_IN15 | A | HW_REV_SENSE | # | PF5 | G | FMU_SAFETY_SWITCH_IN | # | NO | FMU_SAFETY_SWITCH_IN |  |  |  |  | FREE |  | Digital INPUT: Connected to Active High Safety switch, must have 1.5K pull down at connector. FMU samples this signal when PX4IO not populated but should be wired in parallel
HW_VER_DRIVE | #REF! | 96 | PG | 0 | PG0 | G | HW_VER_REV_DRIVE |  | PG0 | G | HW_VER_REV_DRIVE |  | NO | HW_VER_REV_DRIVE |  |  | HW_VER_DRIVE | HW_VER_DRIVE |  |  | Digital OUTPUT: Used to drive R2 ends of the R1-o-R2 Resistive dividers, R1 end tied to VDD, see HW REV and VER ID tab
nPOWER_IN_A | #REF! | 97 | PG | 1 | PG1 | G | nPOWER_IN_A |  | PG1 | G | nPOWER_IN_A |  | NO | nPOWER_IN_A |  |  | nPOWER_IN_A | nPOWER_IN_A |  |  | Digital INPUT: Active Low, comes from LTC4417, Low indicates POWER_IN_A valid, typically connected to BRICK 1 Valid Output of LTC4417
SPI1_CS4_BMIXXX_1_ACC | #REF! | 106 | PG | 10 | SDMMC2_D1 | SD | SDMMC2_D1 | # | PG10 | G | VDD_5V_HIPOWER_nEN | # | NO | VDD_5V_HIPOWER_nEN |  |  |  |  | FREE |  | Digital OUTPUT: Active Low to BQ24315 Enable with internal pull down, Enables the 5V HIPOWER supply, series 47K resistor for FMU protection
| #REF! | 111 | PG | 15 | PG15 | G | ETH_POWER_EN |  | PG15 | G | ETH_POWER_EN |  | NO |  | ETH_POWER_EN |  |  |  | FREE |  | Digital OUTPUT: Active High Enables, Power and Oscillator to Ethernet
nPOWER_IN_B | #REF! | 98 | PG | 2 | PG2 | G | nPOWER_IN_B |  | PG2 | G | nPOWER_IN_B |  | NO | nPOWER_IN_B |  |  | nPOWER_IN_B | nPOWER_IN_B |  |  | Digital INPUT: Active Low, comes from LTC4417, Low indicates POWER_IN_B valid, typically connected to BRICK 2 Valid Output of LTC4417
nPOWER_IN_C | #REF! | 99 | PG | 3 | PG3 | G | nPOWER_IN_C |  | PG3 | G | nPOWER_IN_C |  | NO | nPOWER_IN_C |  |  | nPOWER_IN_C | nPOWER_IN_C |  |  | Digital INPUT: Active Low, comes from LTC4417, Low indicates POWER_IN_C valid, typically connected to VBUS Valid Output of LTC4417
nVDD_5V_PERIPH_EN | #REF! | 100 | PG | 4 | PG4 | G | VDD_5V_PERIPH_nEN |  | PG4 | G | VDD_5V_PERIPH_nEN |  | NO | VDD_5V_PERIPH_nEN |  |  | nVDD_5V_PERIPH_EN | nVDD_5V_PERIPH_EN |  |  | Digital OUTPUT: Active Low to BQ24315 Enable with internal pull down, Enables the 5V PERIPHERAL supply, series 47K resistor for FMU protection
VDD_5V_RC_EN | #REF! | 101 | PG | 5 | PG5 | G | I2C2_DRDY1_BMP388 |  | PG5 | G | I2C2_DRDY1_BMP388 |  | NO | [5 empty] | FREE |  | Digital INPUT: Interrupt for Barro Data Ready
VDD_5V_WIFI_EN | #REF! | 102 | PG | 6 | PG6 | G | PG6 |  | PG6 | G | PG6 |  | NO |  | PG6 |  |  | SPI5_CS1 |  | cal mem | Digital I/O: Output: PWM, GPIO, Input: PWM Input or capture route to SERVO Header - See protection note on Legend TAB
VDD_3V3_SD_CARD_EN | #REF! | 103 | PG | 7 | PG7 | G | SPI5_nCS1_FRAM |  | PG7 | G | SPI5_nCS1_FRAM |  | NO |  |  |  |  | SPI2_CS1 |  | FRAM | Digital OUPUT: Active Low SPI Chip Select for FRAM
| #REF! | 104 | PG | 8 | PG8 | G | VDD_3V3_SENSORS4_EN |  | PG8 | G | VDD_3V3_SENSORS4_EN |  | NO | [5 empty] | FREE |  | Digital OUPUT: Active High enable to 3V3 regulator for Sensors 4 (Prefered LP5907-Q1 with internal enable Pull down and internal output shunt)
SPI5_SYNC_EXTERNAL1 | #REF! | 127 | PH | 15 | PH15 | G | SPI4_nCS1_BMM150 |  | PH15 | G | SPI4_nCS1_BMM150 |  | NO |  |  |  |  | SPI4_CS3 |  |  | Digital OUPUT: Active Low SPI Chip Select for BMM150
CAN1_SILENT_S0 | #REF! | 114 | PH | 2 | PH2 | G | VDD_3V3_SPEKTRUM_POWER_EN |  | PH2 | G | VDD_3V3_SPEKTRUM_POWER_EN |  | NO | VDD_3V3_SPEKTRUM_POWER_EN |  |  | CAN1_SILENT_S0 | CAN1_SILENT_S0 |  |  | Digital OUPUT: Active High enable to 3V3 regulator for Spektrum Satellite Receiver (AP7365-33WG-7 With External enable Pull down and External Voltage output shunt) Disabled when PX4IO present
SPI1_CS5_AUX_MEM | #REF! | 117 | PH | 5 | PH5 | G | SPI2_nCS1_ISM330 |  | PH5 | G | SPI2_nCS1_ISM330 |  | NO |  |  |  |  | SPI5_CS2 |  | ISM330 | Digital OUPUT: Active Low SPI Chip Select for ISM330DLC
SPI5_CS2_EXTERNAL1 | #REF! | 138 | PI | 10 | PI10 | G | SPI6_nCS1_EXTERNAL1 |  | PI10 | G | SPI6_nCS1_EXTERNAL1 |  | NO |  | SPI6_nCS1_EXTERNAL1 |  | SPI6_CS1 | SPI6_CS1 |  |  | Digital OUPUT: Active Low SPI Chip Select 1 for External 1 SPI Bus 6
SPI5_CS3_BMIXXX_2_ACC | #REF! | 139 | PI | 11 | PI11 | G | VDD_3V3_SENSORS1_EN |  | PI11 | G | VDD_3V3_SENSORS1_EN |  | NO |  |  |  | SPI6_CS2 | SPI6_CS2 |  |  | Digital OUPUT: Active High enable to 3V3 regulator for Sensors 1 (Prefered LP5907-Q1 with internal enable Pull down and internal output shunt)
SPI5_CS1_EXTERNAL1 | #REF! | 132 | PI | 4 | PI4 | G | SPI3_nCS1_BMI088_ACCEL |  | PI4 | G | SPI3_nCS1_BMI088_ACCEL |  | NO |  |  |  |  | SPI4_CS1 |  | BMI088_CS1 | Digital OUPUT: Active Low SPI Chip Select for BMI088 Accel on SPI Bus 3 - Sensor Bus 3
SPI6_CS1_EXTERNAL2 | #REF! | 134 | PI | 6 | PI6 | G | SPI3_DRDY1_BMI088_INT1_ACCEL |  | PI6 | G | SPI3_DRDY1_BMI088_INT1_ACCEL |  | NO |  |  |  |  | SPI4_DRDY1 |  | BMI088_INT1 | Digital INPUT: Ready Interrupt from BMI088 Accel
SPI6_CS2_BMIXXX_3_GYRO | #REF! | 135 | PI | 7 | PI7 | G | SPI3_DRDY2_BMI088_INT3_GYRO |  | PI7 | G | SPI3_DRDY2_BMI088_INT3_GYRO |  | NO |  |  |  |  | SPI4_DRDY2 |  | BMI088_INT2 | Digital INPUT: Ready Interrupt from BMI088 Gyro
SPI6_CS3_BMIXXX_3_ACC | #REF! | 136 | PI | 8 | PI8 | G | SPI3_nCS2_BMI088_GYRO |  | PI8 | G | SPI3_nCS2_BMI088_GYRO |  | NO |  |  |  |  | SPI4_CS2 |  | BMI088_CS2 | Digital OUPUT: Active Low SPI Chip Select for BMI088 Gyro on SPI Bus 3 - Sensor Bus 3
| #REF! | 137 | PI | 9 | PI9 | G | SPI1_nCS1_ICM20602 |  | PI9 | G | SPI1_nCS1_ICM20602 |  | NO |  |  |  |  | SPI1_CS1 |  |  | Digital OUPUT: Active Low SPI Chip Select for ICM20602
I2C1_SCL_GPS1 | #REF! | 24 | PB | 8 | I2C1_SCL | I | I2C1_SCL_BASE_GPS1_MAG_LED_PM1 |  | I2C1_SCL | I | I2C1_SCL_BASE_GPS1_MAG_LED_PM1 |  | NO | I2C1_SDA_BASE_GPS1_MAG_LED_PM1 |  |  | I2C1_SCL_GPS1 | I2C1_SCL_GPS1 |  |  | Digital OUTPUT: I2C Bus 1's Clock paired with GPS1 with MAG, UI LED and Power Module 1
I2C1_SDA_GPS1 | #REF! | 25 | PB | 9 | UART5_TX | V | UART5_TX_TELEM2 | # | I2C1_SDA | I | I2C1_SDA_BASE_GPS1_MAG_LED_PM1 | # | NO | I2C1_SCL_BASE_GPS1_MAG_LED_PM1 |  |  | I2C1_SDA_GPS1 | I2C1_SDA_GPS1 |  |  | Digital OUTPUT: I2C Bus 1's Clock paired with GPS1 with MAG, UI LED and Power Module 1
I2C2_SCL_UART4 | #REF! | 81 | PF | 1 | I2C2_SCL | I | I2C2_SCL_BASE_GPS2_MAG_LED_PM2 |  | I2C2_SCL | I | I2C2_SCL_BASE_GPS2_MAG_LED_PM2 |  | NO | I2C2_SCL_BASE_GPS2_MAG_LED_PM2 |  |  | I2C2_SCL_UART4 | I2C2_SCL_UART4 |  |  | Digital OUTPUT: I2C Bus 2's Clock paired with GPS2 with MAG, UI LED and Power Module 2
I2C2_SDA_UART4 | #REF! | 80 | PF | 0 | I2C2_SDA | I | I2C2_SDA_BASE_GPS2_MAG_LED_PM2 |  | I2C2_SDA | I | I2C2_SDA_BASE_GPS2_MAG_LED_PM2 |  | NO | I2C2_SDA_BASE_GPS2_MAG_LED_PM2 |  |  | I2C2_SDA_UART4 | I2C2_SDA_UART4 |  |  | Digital I/O: I2C Bus 2's Data paired with GPS2 with MAG, UI LED and Power Module 2
CAN3_RX | #REF! | 8 | PA | 8 | TIM1_CH1 | T | FMU_CH4 | # | I2C3_SCL | I | I2C3_SCL_BASE_MS5611_BARBED_EXTERNAL1 | # | NO | I2C3_SCL_BASE_MS5611_BARBED_EXTERNAL1 |  |  |  | CAN3_RX | FREE | reserved | Digital I/O: Output: PWM, GPIO, Input: PWM Input or capture route to SERVO Header - See protection note on Legend TAB
I2C3_SDA | #REF! | 120 | PH | 8 | I2C3_SDA | I | I2C3_SDA_BASE_MS5611_BARBED_EXTERNAL1 |  | I2C3_SDA | I | I2C3_SDA_BASE_MS5611_BARBED_EXTERNAL1 |  | NO | I2C3_SDA_BASE_MS5611_BARBED_EXTERNAL1 |  |  |  | I2C3_SDA |  | base ms5611 | Digital I/O: I2C Bus 3's Data used as External 1 to BASE with barbed MS5611, contains I2C feature EEPROM
I2C4_SCL_EXTERNAL2 | #REF! | 94 | PF | 14 | I2C4_SCL | I | I2C4_SCL_FMU |  | I2C4_SCL | I | I2C4_SCL_FMU |  | NO |  |  |  |  | I2C4_SCL |  | BMP388 | Digital OUTPUT: I2C Bus 4's Clock used with A71CH Secure element and BMP388
I2C4_SDA_EXTERNAL2 | #REF! | 95 | PF | 15 | I2C4_SDA | I | I2C4_SDA_FMU |  | I2C4_SDA | I | I2C4_SDA_FMU |  | NO |  |  |  |  | I2C4_SDA |  | BMP388 | Digital I/O: I2C Bus 4's Data used with A71CH Secure element and BMP388
USART6_RX_TELEM3(RC_INPUT) | #REF! | 105 | PG | 9 | SDMMC2_D0 | SD | SDMMC2_D0 | # | SPI1_MISO | S | SPI1_MISO_SENSOR1_ICM20602 | # | NO |  |  |  | USART6_RX_TELEM3(RC_INPUT) | USART6_RX_TELEM3(RC_INPUT) |  |  | Digital INPUT: SPI Bus 1 Master In Slave Out for Sensor bus 1 - Internal Sensors
SPI6_MOSI_EXTERNAL2 | #REF! | 21 | PB | 5 | SPI1_MOSI | S | SPI1_MOSI_SENSOR1_ICM20602 |  | SPI1_MOSI | S | SPI1_MOSI_SENSOR1_ICM20602 |  | NO |  |  |  | SPI6_MOSI | SPI6_MOSI |  |  | Digital OUTPUT: SPI Bus 1 Master Out Slave In for Sensor bus 1 - Internal Sensors
SPI1_SCK_SENSOR1 | #REF! | 5 | PA | 5 | SPI1_SCK | S | SPI1_SCK_SENSOR1_ICM20602 |  | SPI1_SCK | S | SPI1_SCK_SENSOR1_ICM20602 |  | NO |  |  |  |  | SPI1_SCK_SENSOR1 |  |  | Digital OUTPUT: SPI Bus 1's Clock for Sensor bus 1 - Internal Sensors
SPI2_MISO_FRAM | #REF! | 130 | PI | 2 | SPI2_MISO | S | SPI2_MISO_SENSOR2_ISM330 |  | SPI2_MISO | S | SPI2_MISO_SENSOR2_ISM330 |  | NO |  |  |  |  | SPI2_MISO_FRAM |  |  | Digital INPUT: SPI Bus 2 Master In Slave Out for Sensor bus 2 - Internal Sensors
SPI2_MOSI_FRAM | #REF! | 131 | PI | 3 | SPI2_MOSI | S | SPI2_MOSI_SENSOR2_ISM330 |  | SPI2_MOSI | S | SPI2_MOSI_SENSOR2_ISM330 |  | NO |  |  |  |  | SPI2_MOSI_FRAM |  |  | Digital OUTPUT: SPI Bus 2 Master Out Slave In for Sensor bus 2 - Internal Sensors
SPI2_SCK_FRAM | #REF! | 129 | PI | 1 | SPI2_SCK | S | SPI2_SCK_SENSOR2_ISM330 |  | SPI2_SCK | S | SPI2_SCK_SENSOR2_ISM330 |  | NO |  |  |  |  | SPI2_SCK_FRAM |  |  | Digital OUTPUT: SPI Bus 2's Clock for Sensor bus 2 - Internal Sensors
SDMMC1_D3 | #REF! | 43 | PC | 11 | SPI3_MISO | S | SPI3_MISO_SENSOR3_BMI088 |  | SPI3_MISO | S | SPI3_MISO_SENSOR3_BMI088 |  | NO |  |  |  |  | SDMMC1_D3 |  |  | Digital INPUT: SPI Bus 3 Master In Slave Out for Sensor bus 3 - Internal Sensors
FMU_SPARE_GPIO1 | #REF! | 18 | PB | 2 | SPI3_MOSI | S | SPI3_MOSI_SENSOR3_BMI088 |  | SPI3_MOSI | S | SPI3_MOSI_SENSOR3_BMI088 |  | NO | [5 empty] | FREE |  | Digital OUTPUT: SPI Bus 3 Master Out Slave In for Sensor bus 3 - Internal Sensors
SDMMC1_D2 | #REF! | 42 | PC | 10 | SPI3_SCK | S | SPI3_SCK_SENSOR3_BMI088 |  | SPI3_SCK | S | SPI3_SCK_SENSOR3_BMI088 |  | NO |  |  |  |  | SDMMC1_D2 |  |  | Digital OUTPUT: SPI Bus 3's Clock for Sensor bus 3 - Internal Sensors
SPI4_MISO_SENSOR2 | #REF! | 77 | PE | 13 | SPI4_MISO | S | SPI4_MISO_SENSOR4_BMM150 |  | SPI4_MISO | S | SPI4_MISO_SENSOR4_BMM150 |  | NO |  |  |  |  | SPI4_MISO_SENSOR2 |  |  | Digital INPUT: SPI Bus 4 Master In Slave Out for Sensor bus 4 - Internal Sensors
FMU_CH1 | #REF! | 78 | PE | 14 | TIM1_CH4 | T | FMU_CH1 | # | SPI4_MOSI | S | SPI4_MOSI_SENSOR4_BMM150 | # | NO |  |  |  | FMU_CH1 | FMU_CH1 |  |  | Digital OUTPUT: SPI Bus 4 Master Out Slave In for Sensor bus 4 - Internal Sensors
nFMU_SAFETY_SWITCH_LED_OUT | #REF! | 76 | PE | 12 | SPI4_SCK | S | SPI4_SCK_SENSOR4_BMM150 |  | SPI4_SCK | S | SPI4_SCK_SENSOR4_BMM150 |  | NO |  |  |  | nFMU_SAFETY_SWITCH_LED_OUT | nFMU_SAFETY_SWITCH_LED_OUT |  |  | Digital OUTPUT: SPI Bus 4's Clock for Sensor bus 4 - Internal Sensors
I2C3_SCL | #REF! | 119 | PH | 7 | I2C3_SCL | I | I2C3_SCL_BASE_MS5611_BARBED_EXTERNAL1 | # | SPI5_MISO | S | SPI5_MISO_FRAM | # | NO |  |  |  |  | I2C3_SCL |  | base ms5611 | Digital INPUT: SPI Bus 5 Master In Slave Out for FRAM SPI bus
SPI4_CS2 | #REF! | 91 | PF | 11 | SPI5_MOSI | S | SPI5_MOSI_FRAM |  | SPI5_MOSI | S | SPI5_MOSI_FRAM |  | NO | [5 empty] | FREE |  | Digital OUTPUT: SPI Bus 5 Master Out Slave In for FRAM SPI bus
SPI5_SCK_EXTERNAL1 | #REF! | 87 | PF | 7 | SPI5_SCK | S | SPI5_SCK_FRAM |  | SPI5_SCK | S | SPI5_SCK_FRAM |  | NO |  |  |  | SPI5_SCK_EXTERNAL1 | SPI5_SCK_EXTERNAL1 |  |  | Digital OUTPUT: SPI Bus 5's Clock for FRAM SPI BUS
SPI1_MISO_SENSOR1 | #REF! | 6 | PA | 6 | SPI6_MISO | S | SPI6_MISO_EXTERNAL1 |  | SPI6_MISO | S | SPI6_MISO_EXTERNAL1 |  | NO |  | SPI6_MISO_EXTERNAL1 |  |  | SPI1_MISO_SENSOR1 |  |  | Digital INPUT: SPI Bus 6 Master In Slave Out for External bus 1 - External Sensors
ETH_TXD1 | #REF! | 110 | PG | 14 | SPI6_MOSI | S | SPI6_MOSI_EXTERNAL1 |  | SPI6_MOSI | S | SPI6_MOSI_EXTERNAL1 |  | NO |  | SPI6_MOSI_EXTERNAL1 |  | ETH_TXD1 | ETH_TXD1 |  | TRACED1 | Digital OUTPUT: SPI Bus 6 Master Out Slave In for External bus 1 - External
SPI6_SCK_EXTERNAL2 (FMU_SWO) | #REF! | 19 | PB | 3 | SPI6_SCK | S | SPI6_SCK_EXTERNAL1 |  | SPI6_SCK | S | SPI6_SCK_EXTERNAL1 |  | NO |  | SPI6_SCK_EXTERNAL1 | SWO | SPI6_SCK_EXTERNAL2 (FMU_SWO) | SPI6_SCK_EXTERNAL2 (FMU_SWO) |  | TRACESWO | Digital OUTPUT: SPI Bus 6's Clock for External bus 1 - External Sensors. Also Connect to Pin 6 of the Pixhawk Debug connector (JST SM10B-SRSS-TB(LF)(SN)) See Debug connector TAB (Provides SWO - See Debug connector TAB )
USART2_RX_TELEM1 | #REF! | 54 | PD | 6 | SDMMC2_CLK | SD | SDMMC2_CLK |  | SDMMC2_CLK | SD | SDMMC2_CLK |  | NO |  |  |  | USART2_RX_TELEM1 | USART2_RX_TELEM1 |  |  | Digital OUTPUT: SDCARD CLK interface signal, NO PULL UP
SPI1_MOSI_SENSOR1 | #REF! | 55 | PD | 7 | SDMMC2_CMD | SD | SDMMC2_CMD |  | SDMMC2_CMD | SD | SDMMC2_CMD |  | NO |  |  |  |  | SPI1_MOSI_SENSOR1 |  |  | Digital I/O: SDCARD CMD interface signal (requires 100K pull up to VDD_3V3_SDCARD)
SPI1_DRDY2_BMIXXX_1_GYRO_INT3 | #REF! | 30 | PB | 14 | USART1_TX | U | USART1_TX_GPS1 | # | SDMMC2_D0 | SD | SDMMC2_D0 | # | NO | [5 empty] | FREE |  | Digital I/O: SDCARD D0 interface signal (requires 100K pull up to VDD_3V3_SDCARD)
SPI1_DRDY3_BMIXXX_1_ACC_INT1 | #REF! | 31 | PB | 15 | USART1_RX | U | USART1_RX_GPS1 | # | SDMMC2_D1 | SD | SDMMC2_D1 | # | NO | [5 empty] | FREE |  | Digital I/O: SDCARD D1 interface signal (requires 100K pull up to VDD_3V3_SDCARD)
ETH_TX_EN | #REF! | 107 | PG | 11 | SDMMC2_D2 | SD | SDMMC2_D2 |  | SDMMC2_D2 | SD | SDMMC2_D2 |  | NO |  |  |  | ETH_TX_EN | ETH_TX_EN |  |  | Digital I/O: SDCARD D2 interface signal (requires 100K pull up to VDD_3V3_SDCARD)
SPI1_DRDY1_ICM20689 | #REF! | 20 | PB | 4 | SPI1_MISO | S | SPI1_MISO_SENSOR1_ICM20602 | # | SDMMC2_D3 | SD | SDMMC2_D3 | # | NO | [5 empty] | FREE |  | Digital I/O: SDCARD D3 interface signal (requires 100K pull up to VDD_3V3_SDCARD)
FMU_CH3 | #REF! | 75 | PE | 11 | TIM1_CH2 | T | FMU_CH3 |  | TIM1_CH2 | T | FMU_CAP1 | # | NO | FMU_CAP1 |  |  | FMU_CH3 | FMU_CH3 |  |  | Digital I/O: Output: PWM, GPIO, Input: PWM Input or capture route to SERVO Header - See protection note on Legend TAB
FMU_CH2 | #REF! | 10 | PA | 10 | TIM1_CH3 | T | FMU_CH2 |  | TIM1_CH3 | T | SPI2_DRDY2_ISM330_INT2 | # | NO |  |  |  | FMU_CH2 | FMU_CH2 |  |  | Digital INPUT: Ready Interrupt from ISM330DLC
FMU_CH7 | #REF! | 118 | PH | 6 | TIM12_CH1 | T | FMU_CH7 |  | TIM12_CH1 | T | FMU_CH7 |  | NO | FMU_CH7 |  |  | FMU_CH7 | FMU_CH7 |  |  | Digital I/O: Output: PWM, GPIO, Input: PWM Input or capture route to SERVO Header - See protection note on Legend TAB
FMU_CH8 | #REF! | 121 | PH | 9 | TIM12_CH2 | T | FMU_CH8 |  | TIM12_CH2 | T | FMU_CH8 |  | NO | FMU_CH8 |  |  | FMU_CH8 | FMU_CH8 |  |  | Digital I/O: Output: PWM, GPIO, Input: PWM Input or capture route to SERVO Header - See protection note on Legend TAB
SPI5_MOSI_EXTERNAL1 | #REF! | 89 | PF | 9 | TIM14_CH1 | T | BUZZER_1 |  | TIM14_CH1 | T | BUZZER_1 |  | NO | BUZZER_1 |  |  | SPI5_MOSI_EXTERNAL1 | SPI5_MOSI_EXTERNAL1 |  |  | Digital OUPUT:Used to drive a piezo (never use magnetic transducers unless fixed on PCB not adjacent to Magnetometer)
nSPI5_RESET_EXTERNAL1 | #REF! | 26 | PB | 10 | TIM2_CH3 | T | HEATER |  | TIM2_CH3 | T | HEATER |  | NO |  |  |  | nSPI6_RESET_EXTERNAL1 | nSPI6_RESET_EXTERNAL1 |  |  | Digital OUTPUT: Active High, Open Circuit state should be OFF, PWM or GPIO, connected to N-Channel FET to switch on and off resistor as heater, can be duty cycle modulated to set average power
FMU_CH5 | #REF! | 61 | PD | 13 | TIM4_CH2 | T | FMU_CH5 |  | TIM4_CH2 | T | FMU_CH5 |  | NO | FMU_CH5 |  |  | FMU_CH5 | FMU_CH5 |  |  | Digital I/O: Output: PWM, GPIO, Input: PWM Input or capture route to SERVO Header - See protection note on Legend TAB
FMU_CH6 | #REF! | 62 | PD | 14 | TIM4_CH3 | T | FMU_CH6 |  | TIM4_CH3 | T | FMU_CH6 |  | NO | FMU_CH6 |  |  | FMU_CH6 | FMU_CH6 |  |  | Digital I/O: Output: PWM, GPIO, Input: PWM Input or capture route to SERVO Header - See protection note on Legend TAB
nUI_LED_RED_EXTERNAL | #REF! | 122 | PH | 10 | TIM5_CH1 | T | SPIX_SYNC |  | TIM5_CH1 | T | FMU_CH4 | # | NO | FMU_CH4 |  |  | SPIX_SYNC | SPIX_SYNC |  | All things sync, but power domain isolated | Digital I/O: Output: PWM, GPIO, Input: PWM Input or capture route to SERVO Header - See protection note on Legend TAB
nUI_LED_GREEN_EXTERNAL | #REF! | 123 | PH | 11 | PH11 | G | PH11 | # | TIM5_CH2 | T | FMU_CH3 | # | NO | FMU_CH3 |  |  |  | SPI5_SRDY1 |  |  | Digital I/O: Output: PWM, GPIO, Input: PWM Input or capture route to SERVO Header - See protection note on Legend TAB
nUI_LED_BLUE_EXTERNAL | #REF! | 124 | PH | 12 | TIM5_CH3 | T | SPI2_DRDY2_ISM330_INT2 |  | TIM5_CH3 | T | FMU_CH2 | # | NO | FMU_CH2 |  |  |  | SPI5_SRDY2 |  |  | Digital I/O: Output: PWM, GPIO, Input: PWM Input or capture route to SERVO Header - See protection note on Legend TAB
nARMED | #REF! | 128 | PI | 0 | TIM5_CH4 | T | FMU_CAP1 |  | TIM5_CH4 | T | FMU_CH1 | # | NO | FMU_CH1 |  |  | nARMED | nARMED |  |  | Digital I/O: Output: PWM, GPIO, Input: PWM Input or capture route to SERVO Header - See protection note on Legend TAB
FMU_PPM_INPUT | #REF! | 133 | PI | 5 | TIM8_CH1_IN | T | FMU_PPM_INPUT |  | TIM8_CH1_IN | T | FMU_PPM_INPUT |  | NO | FMU_PPM_INPUT |  |  | FMU_PPM_INPUT | FMU_PPM_INPUT |  |  | Digital INPUT: Edge capture for RC_INPUT aka PPM_IN
USART1_RX_GPS1 | #REF! | 23 | PB | 7 | I2C1_SDA | I | I2C1_SDA_BASE_GPS1_MAG_LED_PM1 | # | USART1_RX | U | USART1_RX_GPS1 | # | NO | USART1_RX_GPS1 |  |  | USART1_RX_GPS1 | USART1_RX_GPS1 |  |  | Digital INPUT: USART1 RX for GPS 1 /dev/ttyS TBD - NO DMA
USART1_TX_GPS1 | #REF! | 22 | PB | 6 | CAN2_TX | C | CAN2_TX | # | USART1_TX | U | USART1_TX_GPS1 | # | NO | USART1_TX_GPS1 |  |  | USART1_TX_GPS1 | USART1_TX_GPS1 |  |  | Digital OUTPUT: USART1 TX for GPS 1 /dev/ttyS TBD - NO DMA
USART2_CTS_TELEM1 | #REF! | 51 | PD | 3 | USART2_CTS | U | USART2_CTS_TELEM3 |  | USART2_CTS | U | USART2_CTS_TELEM3 |  | NO | USART2_CTS_TELEM3 |  |  | USART2_CTS_TELEM1 | USART2_CTS_TELEM1 |  |  | Digital INPUT: USART2 CTS TELEM3 (with full flow control) /dev/ttyS TBD - NO DMA
USART2_RTS_TELEM1 | #REF! | 52 | PD | 4 | USART2_RTS | U | USART2_RTS_TELEM3 |  | USART2_RTS | U | USART2_RTS_TELEM3 |  | NO | USART2_RTS_TELEM3 |  |  | USART2_RTS_TELEM1 | USART2_RTS_TELEM1 |  |  | Digital OUTPUT: USART2 RTS TELEM3 (with full flow control) /dev/ttyS TBD - NO DMA
SCALED_VDD_3V3_SENSORS1 | #REF! | 3 | PA | 3 | USART2_RX | U | USART2_RX_TELEM3 |  | USART2_RX | U | USART2_RX_TELEM3 |  | NO | USART2_RX_TELEM3 |  |  |  | SCALED_VDD_3V3_SENSORS1 |  |  | Digital INPUT: The USART2 RX TELEM3 (with full flow control) /dev/ttyS TBD - NO DMA
USART2_TX_TELEM1 | #REF! | 53 | PD | 5 | USART2_TX | U | USART2_TX_TELEM3 |  | USART2_TX | U | USART2_TX_TELEM3 |  | NO | USART2_TX_TELEM3 |  |  | USART2_TX_TELEM1 | USART2_TX_TELEM1 |  |  | Digital OUTPUT: USART2 TX TELEM3 (with full flow control) /dev/ttyS TBD - NO DMA
USART3_RX_TELEM2 | #REF! | 57 | PD | 9 | USART3_RX | U | USART3_RX_DEBUG |  | USART3_RX | U | USART3_RX_DEBUG |  | NO | USART3_RX_DEBUG |  | USART3_RX_DEBUG | USART3_RX_TELEM2 | USART3_RX_TELEM2 |  |  | Digital INPUT: USART3 RX /dev/ttyS TBD Connected to Pin 3 of the Pixhawk Debug connector (JST SM10B-SRSS-TB(LF)(SN)) for FMU. See Debug connector TAB
USART3_TX_TELEM2 | #REF! | 56 | PD | 8 | USART3_TX | U | USART3_TX_DEBUG |  | USART3_TX | U | USART3_TX_DEBUG |  | NO | USART3_TX_DEBUG |  | USART3_TX_DEBUG | USART3_TX_TELEM2 | USART3_TX_TELEM2 |  |  | Digital OUTPUT: USART3 TX /dev/ttyS TBD Connected to Pin 2 of the Pixhawk Debug connector (JST SM10B-SRSS-TB(LF)(SN)) for FMU. See Debug connector TAB
nLED_BLUE | #REF! | 39 | PC | 7 | USART6_RX | U | USART6_RX_FROM_IO__RC_INPUT |  | USART6_RX | U | USART6_RX_FROM_IO__RC_INPUT |  | NO | USART6_RX_FROM_IO__RC_INPUT |  |  |  | nLED_BLUE |  |  | Digital INPUT: USART6 RX (single wire) used as RC_INPUT for SBUS 1 or 2/DSM or SBUS2 IO. Inversion is in USART IP Block OR connected to PX4 IO RX
nLED_GREEN | #REF! | 38 | PC | 6 | USART6_TX | U | USART6_TX_TO_IO__NC |  | USART6_TX | U | USART6_TX_TO_IO__NC |  | NO | USART6_TX_TO_IO__NC |  |  |  | nLED_GREEN |  |  | Digital OUTPUT: USART6 TX used as spare GPIO OR connected to PX4 IO RX
FMU_CH4 | #REF! | 73 | PE | 9 | UART7_RTS | V | UART7_RTS_TELEM1 | # | TIM1_CH1 | V | SPIX_SYNC | # | NO |  | SPIX_SYNC |  | FMU_CH4 | FMU_CH4 |  |  | Digital OUTPUT: SHARED Signal Used as a sync pulse for ALL sensors - Must be Isolated with 1 FET per device across power domains (FET inverts signal).
CAN1_RX | #REF! | 126 | PH | 14 | UART4_RX | V | UART4_RX |  | UART4_RX | V | UART4_RX |  | NO | UART4_RX |  |  | CAN1_RX | CAN1_RX |  |  | Digital INPUT: UART4 RX un commited - NO DMA /dev/ttyS TBD
CAN1_TX | #REF! | 125 | PH | 13 | UART4_TX | V | UART4_TX |  | UART4_TX | V | UART4_TX |  | NO | UART4_TX |  |  | CAN1_TX | CAN1_TX |  |  | Digital INPUT: UART4 TX un commited - NO DMA /dev/ttyS TBD
SDMMC1_D1 | #REF! | 41 | PC | 9 | UART5_CTS | V | UART5_CTS_TELEM2 |  | UART5_CTS | V | UART5_CTS_TELEM2 |  | NO | UART5_CTS_TELEM2 |  |  |  | SDMMC1_D1 |  |  | Digital INPUT: UART5 CTS TELEM2 (with full flow control) /dev/ttyS TBD
SDMMC1_D0 | #REF! | 40 | PC | 8 | UART5_RTS | V | UART5_RTS_TELEM2 |  | UART5_RTS | V | UART5_RTS_TELEM2 |  | NO | UART5_RTS_TELEM2 |  |  |  | SDMMC1_D0 |  |  | Digital OUTPUT: UART5 RTS TELEM2 (with full flow control) /dev/ttyS TBD
SDMMC1_CMD | #REF! | 50 | PD | 2 | UART5_RX | V | UART5_RX_TELEM2 |  | UART5_RX | V | UART5_RX_TELEM2 |  | NO | UART5_RX_TELEM2 |  |  |  | SDMMC1_CMD |  |  | Digital INPUT: UART5 RX TELEM2 (with full flow control) /dev/ttyS TBD - RX DMA
SDMMC1_CLK | #REF! | 44 | PC | 12 | PC12 | G | nARMED | # | UART5_TX | V | UART5_TX_TELEM2 | # | NO | UART5_TX_TELEM2 |  | TRACED3 (F7) |  | SDMMC1_CLK |  | TRACED3 | Digital OUTPUT: UART5 TX TELEM2 (with full flow control) /dev/ttyS TBD - TX DMA
FMU_SAFETY_SWITCH_IN | #REF! | 74 | PE | 10 | UART7_CTS | V | UART7_CTS_TELEM1 |  | UART7_CTS | V | UART7_CTS_TELEM1 |  | NO | UART7_CTS_TELEM1 |  |  | FMU_SAFETY_SWITCH_IN | FMU_SAFETY_SWITCH_IN |  |  | Digital INPUT: UART7 CTS TELEM1 (with full flow control) /dev/ttyS TBD
SPI5_MISO_EXTERNAL1 | #REF! | 88 | PF | 8 | SPI5_MISO | S | SPI5_MISO_FRAM | # | UART7_RTS | V | UART7_RTS_TELEM1 | # | NO | UART7_RTS_TELEM1 |  |  | SPI5_MISO_EXTERNAL1 | SPI5_MISO_EXTERNAL1 |  |  | Digital OUTPUT: UART7 RTS TELEM1 (with full flow control) /dev/ttyS TBD
UART7_RX_DEBUG | #REF! | 86 | PF | 6 | UART7_RX | V | UART7_RX_TELEM1 |  | UART7_RX | V | UART7_RX_TELEM1 |  | NO | UART7_RX_TELEM1 |  |  | UART7_RX_DEBUG | UART7_RX_DEBUG |  |  | Digital INPUT: UART7 RX TELEM1 (with full flow control) /dev/ttyS TBD - RX DMA
UART7_TX_DEBUG | #REF! | 72 | PE | 8 | UART7_TX | V | UART7_TX_TELEM1 |  | UART7_TX | V | UART7_TX_TELEM1 |  | NO | UART7_TX_TELEM1 |  |  | UART7_TX_DEBUG | UART7_TX_DEBUG |  |  | Digital OUTPUT: UART7 TX TELEM1 (with full flow control) /dev/ttyS TBD - NO DMA
UART8_RX_FROM_IO | #REF! | 64 | PE | 0 | UART8_RX | V | UART8_RX_GPS2 |  | UART8_RX | V | UART8_RX_GPS2 |  | NO | UART8_RX_GPS2 |  |  | UART8_RX_FROM_IO | UART8_RX_FROM_IO |  |  | Digital INPUT: UART8 RX for GPS 2 /dev/ttyS TBD - RX DMA
UART8_TX_TO_IO | #REF! | 65 | PE | 1 | UART8_TX | V | UART8_TX_GPS2 |  | UART8_TX | V | UART8_TX_GPS2 |  | NO | UART8_TX_GPS2 |  |  | UART8_TX_TO_IO | UART8_TX_TO_IO |  |  | Digital OUTPUT: UART8 TX for GPS 2 /dev/ttyS TBD - NO DMA
16_MHZ_IN | #REF! | 112 | PH | 0 | OSC_IN | X | 16_MHZ_IN |  | OSC_IN | X | 16_MHZ_IN |  | NO |  |  |  |  | 16_MHZ_IN |  |  | Digital INPUT: Connect to 16 MHz Crystal, use load capacitors and routing guidelines from data sheet, recommend 15 ppm or better for both tolerance and stability
16_MHZ_OUT | #REF! | 113 | PH | 1 | OSC_OUT | X | 16_MHZ_OUT |  | OSC_OUT | X | 16_MHZ_OUT |  | NO |  |  |  |  | 16_MHZ_OUT |  |  | Digital OUTPUT: Connect to 16 MHz Crystal, use load capacitors and routing guidelines from data sheet, recommend 15 ppm or better for both tolerance and stability
32KHZ_IN | #REF! | 46 | PC | 14 | OSC32_IN | X | 32KHZ_IN |  | OSC32_IN | X | 32KHZ_IN |  | NO |  |  |  |  | 32KHZ_IN |  |  | Digital INPUT: 32.768 KHz crystal. Do not populate but route per data sheet
32KHZ_OUT | #REF! | 47 | PC | 15 | OSC32_OUT | X | 32KHZ_OUT |  | OSC32_OUT | X | 32KHZ_OUT |  | NO |  |  |  |  | 32KHZ_OUT |  |  | Digital OUTPUT: 32.768 KHz crystal. Do not populate but route per data sheet
[14 empty] | FMU_nRST |  | FMU_nRST
[14 empty] | FMU_VDD_3V3 |  | FMU_VDD_3V3 | FMU_nRST
[14 empty] | FMU_VDD_3V3 |  |  | FMU_VDD_3V3
[14 empty] | VDD_5V_IN |  |  | FMU_VDD_3V3
[14 empty] | VDD_5V_IN |  |  | VDD_5V_IN
[14 empty] | VDD_5V_IN |  |  | VDD_5V_IN
[14 empty] | VDD_5V_IN |  |  | VDD_5V_IN
[14 empty] | V_RTV_BAT |  |  | GND
[14 empty] | GND | GND | GND | GND
[14 empty] | GND | GND |  | GND
[14 empty] | GND | GND | GND | GND
[14 empty] | GND | GND | GND | GND
[14 empty] | GND | GND | GND | GND
[14 empty] | GND | GND
[14 empty] | GND | GND
[14 empty] | GND | GND
[14 empty] | GND | GND
[14 empty] | GND | GND
[14 empty] | GND | GND
[14 empty] | GND | SPARE01
[14 empty] | GND | SPARE02
[14 empty] | GND | SPARE03
[14 empty] | GND | SPARE04
[14 empty] | GND | SPARE05
[14 empty] | GND | SPARE06
[14 empty] | GND | SPARE07
[14 empty] | GND | SPARE08
[14 empty] | GND | SPARE09
[14 empty] | GND | SPARE10
[14 empty] | GND | SPARE11
[14 empty] | GND | SPARE12
[14 empty] | GND | SPARE13
[14 empty] | GND | SPARE14
[14 empty] | GND | SPARE15
[14 empty] | GND | SPARE16
[14 empty] | GND | SPARE17
GND

## PAB-X1X2 Interconnect
Pixhawk Autopilot Bus X1 Rev A | Connector 1 (100-pin):
Hirose DF40, 100 pos | Pins used in this row |  |  | Pins used in this row | Total pins used
| 50 |  |  | 50 | 100
| ODD Pins |  |  | EVEN Pins
| 2 | 1 | 2 | GND (Pin 2)
| FMU_CH7 | 3 | 4 | BUZZER_1
| FMU_CH6 | 5 | 6 | GND
| FMU_CH5 | 7 | 8 | I2C3_SDA_BASE_MS5611_BARBED_EXTERNAL1
| GND | 9 | 10 | I2C3_SCL_BASE_MS5611_BARBED_EXTERNAL1
| FMU_CH4 | 11 | 12 | I2C2_SDA_BASE_GPS2_MAG_LED_PM2
| FMU_CH3 | 13 | 14 | I2C2_SCL_BASE_GPS2_MAG_LED_PM2
| FMU_CH2 | 15 | 16 | I2C1_SDA_BASE_GPS1_MAG_LED_PM1
| FMU_CH1 | 17 | 18 | I2C1_SCL_BASE_GPS1_MAG_LED_PM1
| GND | 19 | 20 | GND
| FMU_SAFETY_SWITCH_IN | 21 | 22 | UART7_RTS_TELEM1
| FMU_nSAFETY_SWITCH_LED_OUT | 23 | 24 | UART7_CTS_TELEM1
| HW_VER_REV_DRIVE | 25 | 26 | GND
| HW_VER_SENSE | 27 | 28 | UART8_TX_GPS2
| V_RTC_BAT | 29 | 30 | UART8_RX_GPS2
| GND | 31 | 32 | GND
| VDD_3V3_SPEKTRUM_POWER_EN | 33 | 34 | USART1_RX_GPS1
| VDD_5V_PERIPH_nEN | 35 | 36 | USART1_TX_GPS1
| VDD_5V_PERIPH_nOC | 37 | 38 | GND
| FMU_PPM_INPUT | 39 | 40 | USART2_TX_TELEM3
| GND | 41 | 42 | USART2_RX_TELEM3
| GND | 43 | 44 | GND
| GND | 45 | 46 | USART2_RTS_TELEM3
| GND | 47 | 48 | USART2_CTS_TELEM3
| VDD_5V_IN | 49 | 50 | GND
| VDD_5V_IN | 51 | 52 | UART5_TX_TELEM2
| VDD_5V_IN | 53 | 54 | UART5_RX_TELEM2
| VDD_5V_IN | 55 | 56 | GND
| CAN2_TX | 57 | 58 | UART5_RTS_TELEM2
| CAN2_RX | 59 | 60 | UART5_CTS_TELEM2
| GND | 61 | 62 | GND
| CAN1_TX | 63 | 64 | UART7_TX_TELEM1
| CAN1_RX | 65 | 66 | UART7_RX_TELEM1
| GND | 67 | 68 | GND
| USART3_TX_DEBUG | 69 | 70 | USART6_RX_FROM_IO__RC_INPUT
| USART3_RX_DEBUG | 71 | 72 | USART6_TX_TO_IO__NC
| GND | 73 | 74 | GND
| FMU_SWDIO | 75 | 76 | USB_D_P
| FMU_SWCLK | 77 | 78 | USB_D_N
| GND | 79 | 80 | VBUS_SENSE
| VDD_5V_HIPOWER_nEN | 81 | 82 | GND
| VDD_5V_HIPOWER_nOC | 83 | 84 | FMU_VDD_3V3
| nARMED | 85 | 86 | FMU_VDD_3V3
| FMU_nRST | 87 | 88 | GND
| nPOWER_IN_A | 89 | 90 | ADC1_6V6
| nPOWER_IN_B | 91 | 92 | ADC1_3V3
| nPOWER_IN_C | 93 | 94 | GND
| GND | 95 | 96 | UART4_RX
| FMU_CAP1 | 97 | 98 | UART4_TX
| GND | 99 | 100 | GND
Hirose DF40, 50 pos | Connector 2 (50-pin):
| Pins used in this row |  |  | Pins used in this row | Total pins used
| 25 |  |  | 25 | 50
| ODD Pins |  |  | EVEN Pins
| GND (Pin 1) | 1 | 2 | ETH_MDIO
| ETH_REF_CLK | 3 | 4 | ETH_MDC
| GND | 5 | 6 | ETH_POWER_EN
| ETH_CRS_DV | 7 | 8 | GND
| GND | 9 | 10 | SPARE01
| ETH_RXD0 | 11 | 12 | SPARE02
| GND | 13 | 14 | SPARE03
| ETH_RXD1 | 15 | 16 | SPARE04
| GND | 17 | 18 | SPARE05
| ETH_TXD0 | 19 | 20 | SPARE06
| GND | 21 | 22 | SPARE07
| ETH_TXD1 | 23 | 24 | SPARE08
| GND | 25 | 26 | SPARE09
| ETH_TX_EN | 27 | 28 | SPARE10
| GND | 29 | 30 | SPARE11
| SPI6_MISO_EXTERNAL1 | 31 | 32 | SPARE12
| SPI6_MOSI_EXTERNAL1 | 33 | 34 | SPARE13
| SPI6_SCK_EXTERNAL1 (SWO) | 35 | 36 | SPARE14
| GND | 37 | 38 | SPARE15
| SPI6_nRESET_EXTERNAL1 | 39 | 40 | SPARE16
| SPI6_nCS1_EXTERNAL1 | 41 | 42 | SPARE17
| SPI6_nCS2_EXTERNAL1 | 43 | 44 | PG6
| SPI6_DRDY2_EXTERNAL1 | 45 | 46 | GND
| SPI6_DRDY1_EXTERNAL1 | 47 | 48 | NFC_GPIO
| SPIX_SYNC | 49 | 50 | PD15(PH11)

## Sensor Assignment
ITEM | Chip | NOTES | IO | DMA Assignemts | Feature | Assignment | Type | Board | ASSIGNMENT | Power | BuS Supported | Bus Assignment | See USART1 | 1 | GPS connectors (UART + I2C, can be shared bus) |  | Block
[6 empty] | SHARED | [6 empty] | CAN1-CAN3 | 3 | CAN connectors (for triple-redundancy connectors)
1 | NCP5623C |  |  | TBD | I2C1 | PB7,8 | LED | GPS1 |  | VDD_5V_PERIPH, Pull UPS FMU_3V3 | I2C 400 KHz | I2C1:GPS1 LED | I2C4 | 1 | external I2C
2 | IST8310 |  |  | TBD | I2C1 | PB7,8 | Mag 100Hz | GPS1 |  | VDD_5V_PERIPH, Pull UPS FMU_3V3 | I2C 400 KHz | I2C1:GPS1 MAG
3 | INA226 |  |  | TBD | I2C1 | PB7,8 | Shunt PM | PM1 |  | self powered 3V3, Pull UPS FMU_3V3 | I2C 400 KHz | I2C1:PM1 | USART[236] | 3 | flow-control enabled UARTs (NuttX / PX4’s soft flow control)
[13 empty] | UART4:I2C2, USART1:I2C1,UART7:I2C3 | 3 | non-flow control UARTs, one (or all?) with I2C pins
4 | NCP5623C |  |  | TBD | I2C2 | PF0,1 | LED | GPS2 |  | VDD_5V_HIPOWER, Pull UPS FMU_3V3 | I2C 400 KHz | I2C2:GPS2 LED | USB MP VBUS | 1 | Highspeed USB? Full speed at least (cost?)
5 | MAG |  |  | TBD | I2C2 | PF0,1 | Mag 100Hz | GPS2 |  | VDD_5V_HIPOWER, Pull UPS FMU_3V3 | ? | I2C2:GPS2 MAG | UART8 | 1 | Serial console
6 | INA226 |  |  | TBD | I2C2 | PF0,1 | Shunt PM | PM2 |  | self powered 3V3, Pull UPS FMU_3V3 | I2C 400 KHz | I2C2:PM2 | SPI[12,4] (SPI1:CS:PF2,PF3,PF4)(SPI2:CS:PF5)(SPI4:CS:PF10,PF11,PF12) | 3 | SPI buses (sensor main, baro, 2nd sensor main, FRAM?)
7 | I2C3 External Bus |  |  | TBD | I2C3 | PH8,7 |  | BASE |  | VDD_5V_PERIPH, Pull UPS FMU_3V3 | ? | I2C3 Ext | SPI[56] (SPI5:CS PI4,PI0,PI11)(SPI6:CS PI6,PI7,PI8) | 2 | external SPI (3 chip selects)
8 | MS5611 Barbed | Case Acess to get tube on it |  | TBD | I2C3 | PH8,7 | Baro 100Hz | BASE |  | FMU_VDD_3V3 | SPI 20 Mhz/I2C ?? | I2C3:BARO2 - To BASE MS5611
[13 empty] | TIM1[4321],T4[23] | 6 | PWM to servos (6+) |  | AUX
9 | SE050 |  |  |  | I2C4 | PF15,14 | Secure Element | FMUM |  | VDD_3V3_SENSORS4 | I2C 400 KHz | I2C4:SE (no thermal requirements) | TIM2[124] | 3 | PWM input capture / timer capture
10 | BMP388 | perfered but not able to be Isolated on own bus and Quiet supply |  | TBD | I2C4 -IMU I2C2 -FMU | PF15,14 | Baro 100Hz | FMUM AND IMU |  | VDD_3V3_SENSORS4 VDD_3V3_SENSORS2 | SPI 10 Mhz/I2C 3.4Mhz | I2C4:BARO1, Alone Route Free for Heat Isolation, Venting and/or FOAM | TIM3[124] | 3 | PWM to RGB led
|  |  | INT-OUT | TBD | GPIO DRDY | PG5 |  | " |  | " |  | " | TIM12[1 or 2] | 1 | Piezo / buzzer driver out
12 | CAL Memory |  | - |  | I2C4 | PF15,14 | Cal Memory | IMU |  | VDD_3V3_SENSORS4 |  | I2C4: Cal Memory | IN8 | 1 | ADC for RSSI in
15 | BMM150 |  | - | TBD | I2C4 | PF15,14 | Mag 100Hz | IMU |  | VDD_3V3_SENSORS4 | SPI 10 Mhz/I2C 400
|  |  | CS-INPUT |  | GPIO CS1 | PH15 |  | " |  | " |  | "
|  |  | DRDY-OUT |  | GPIO DRDY | PF3 |  | " |  | " |  | " | TIM8[1] | 1 | PPM in | hrt
11 | ICM-20602 |  | - | TBD | SPI1 | PB4,5, PA5 | IMU | FMUM | SPI1:IMU1 | VDD_3V3_SENSORS1 | SPI/I2C 400 | SPI1:IMU1 | TIM14[1] | 1 | PWM to a heater
|  |  | CS-INPUT |  | GPIO CS1 | PI9 |  | " |  | " |  | " | TIM5[1234] | 4 |  |  | AUX
|  |  | FSYNC-INPUT |  | GPIO-TMR XSYNC | PH10 |  | " |  | " |  | "
|  |  | INT-OUT |  | GPIO DRDY | PF2 |  | " |  | " |  | "
13 | ISM330 |  | - | TBD | SPI2 | PI2,3,1 | IMU | IMU | SPI2:IMU2 | VDD_3V3_SENSORS2 | SPI/I2C | SPI2:IMU2 | IN18 |  | TorBat
|  |  | CS-INPUT |  | GPIO | PH5 CS1 |  | " |  | " |  | " | IN4,IN14 | 2
|  |  | INT2-OUT |  | GPIO | PH12 DRDY |  | " |  | " |  | " | GPIO | 23
Power control GPIOs
14 | BMI088 |  | - | TBD | SPI3 | PC11,PB2,PC10 | IMU | IMU | SPI3:IMU3 | VDD_3V3_SENSORS3 | SPI 10 Mhz/I2C 400 | SPI3:IMU3 | PE3 | 1 | 3.3V Sensor rail control (LDO)
|  |  | CS1-INPUT |  | GPIO | PI4 CS1 ACCEL |  | " |  | " |  | " | PG4 | 1 | 5V Peripheral rail control (BQ batt mgmt IC)
|  |  | CS2-INPUT |  | GPIO | PI8 CS2 GRYO |  | " |  | " |  | " | PG5 | 1 | 5V RC receiver rail control (FET)
|  |  | INT1_ACC-OUT |  | GPIO-TMR | PI6 DRDY1 ACCEL |  | " |  | " |  | " | PG6 | 1 | 5V Wifi modem rail control (FET)
|  |  | INT3_GYRO-OUT |  | GPIO-TMR | PI7 DRDY2 GYRO |  | " |  | " |  | " | PG7 | 1 | 3.3V SD Card rail control (LDO)
|  |  | SYNC-INPUT |  | GPIO-TMR XSYNC | PH10 |  | " |  | " |  | "
[13 empty] | PG1,PG2,PG3 | 3 | Power input (A, B, C)
16 | FRAM |  | - | TBD | SPI5 | PF8,11,7 | Memory | FMUM | SPI5:FRAM | FMU_VDD_3V3 | SPI 20 Mhz | SPI5:FRAM | PE15 | 1 | Peripheral rail OC
|  |  | CS-INPUT |  | GPIO CS1 | PG7 |  | " |  | " |  | "
[13 empty] | DRDY1-DRDY8(PB4,PB14,PB15,PC5,PC13,PD10,PD15,PE7) | 8 | Data Ready from Sensors
17 | SPI6 External Bus |  | - | TBD | SPI6 | PA6,PG14,PB3 |  | BASE | SPI6: Ext | VDD_5V_PERIPH | SPI 54MHz | SPI6: Ext | PB10 | 1 | User button
|  |  | CS1-OUT |  | GPIO | PI10 CS1 |  | " |  | " |  | " | PE12 | 1 | LED
|  |  | CS2-OUT |  | GPIO | PA15 CS2 |  | " |  | " |  | "
|  |  | DRDY1-INPUT |  | GPIO | PD11 DRDY1 |  | " |  | " |  | "
|  |  | DRDY2-INPUT |  | GPIO | PD12 DRDY2
|  |  | SYNC_OUT |  | GPIO-TMR XSYNC | PH10 |  | " |  | " |  | "
|  |  | nSPI6_RESET |  | GPIO RESET | PF10
BMP388 ICM-20602 |  | Minimal set Support same Power Supply
BMI088 BMM150 | IMU Set
HWVER/REV | VER 0 | VER 1 | VER 2
| On FMU | IMU | IMU
| minimal | Normal (+minimal) | for AIO (-minimal)
| BMP388 | EEPROM (SPI) | EEPROM (SPI)
| ICM-20602 | BMI088 | BMI088
|  | ISM330 | ISM330
|  | BMM150 | BMM150
BMP388 (i2c)

## UxART Assignments
Device | USAGE | STTY | Flow Control | DMA
USART1 | GPS1 | ttyS0 | NONE | TBD
USART2 | TELEM3 | ttyS1 | HW | TBD
USART3 | DEBUG | ttyS2 | NONE | TBD
UART4 | FREE | ttyS3 | NONE | TBD
UART5 | TELEM2 | ttyS4 | HW | TBD
USART6 | PX4IO/RC | ttyS5 | NONE | TBD
UART7 | TELEM1 | ttyS6 | HW | TBD
UART8 | GPS2 | ttyS7 | NONE | TBD

## HW REV and VER ID
Config | R1 (K) | R2 (K) |  |  | Expected limits | Boundary | Expected voltage | Boundary
0 | NO POP | NO POP |  | ver/rev | range (DN) | thresholds (DN) | limits (V) | thresholds (V)
1 | 442 | 24.9 |  | 0 | 204 | 0 | 0.166 | 0
2 | 174 | 32.4 |  |  | 553 | 579 | 0.441 | 0.467
3 | 115 | 38.3 |  | 1 | 605 | 580 | 0.492 | 0.468
4 | 84.5 | 46.4 |  |  | 966 | 967 | 0.77 | 0.779
5 | 61.9 | 51.1 |  | 2 | 968 | 968 | 0.788 | 0.78
6 | 51.1 | 61.9 |  |  | 1331 | 1356 | 1.062 | 1.093
7 | 46.4 | 84.5 |  | 3 | 1382 | 1357 | 1.125 | 1.094
8 | 38.3 | 115 |  |  | 1738 | 1756 | 1.386 | 1.415
9 | 32.4 | 174 |  | 4 | 1774 | 1757 | 1.443 | 1.416
10 | 24.9 | 442 |  |  | 2113 | 2137 | 1.685 | 1.722
|  |  |  | 5 | 2161 | 2138 | 1.759 | 1.723
[5 empty] | 2476 | 2519 | 1.975 | 2.03
|  |  |  | 6 | 2562 | 2520 | 2.085 | 2.031
[5 empty] | 2842 | 2919 | 2.267 | 2.353
|  |  |  | 7 | 2996 | 2920 | 2.438 | 2.354
[5 empty] | 3230 | 3308 | 2.577 | 2.666
|  |  |  | 8 | 3386 | 3309 | 2.755 | 2.667
[5 empty] | 3571 | 3699 | 2.848 | 2.981
|  |  |  | 9 | 3827 | 3700 | 3.114 | 2.982
[5 empty] | 3946 | 4095 | 3.147 | 3.363
Allocations of VER and REV numbers to specific boards are handled by the community and standardized with the Pixhawk Standard (WIP) DS-018 here: https://github.com/pixhawk/Pixhawk-Standards/pull/30/files
DEPRECATED
On Base | On FMU
VER | REV | ID (as in Code) | Hardware build
0 | 0 | V6X00 | Inital Release
1 | 0 | V6X10 | NO PX4IO
X | 1 | V6Xx1 | BMP388 on I2C2
0 | 3 | V6X03 | FMU Sensor Set 3, BMP388 on I2C2
0 | 4 | V6X04 | FMU Sensor Set 4, BMP388 on I2C3
1 | 3 | V6X13 | NO PX4IO, FMU Sensor Set 3, BMP388 on I2C2
9 | 0 | V6X90 | NO USB

## Debug connector
Debug is using 2 Connectors
SM10B-SRSS-TB(LF)(SN)
DEBUG CONNECTOR
| 1 | FMU_VDD_3V3
| 2 | USART3_TX
| 3 | USART3_RX (via Diode)
| 4 | SWDIO
| 5 | SWCLK
| 6 | SWO
| 7 | NFC_GPIO
| 8 | PH11
| 9 | FMU_Rst
| 10 | GND
BMO8B-SURS-TF(LF)(SN)
TRACE CONNECTOR
| 1 | TRACECLK
| 2 | GND
| 3 | TRACE0
| 4 | GND
| 5 | TRACE1
| 6 | GND
| 7 | TRACE2
| 8 | TRACE3